## Tire_Info (04-30-2019)
Part No. | Rolling Resistance | Tyre Manufacturer | Dimension | Load rating | Tread | Tire Position | Static Loaded Radius | Static Loaded Radius (mm) (automatic) | Unloaded diameter (inch) | Unloaded diameter (mm) (automatic) | Variant string front (comma separated symbols) | Variant string drive (comma separated symbols) | Variant string auxiliary (comma separated symbols) | RPM | Max pressure | Single Rating | Dual Rating | Current | Comments | User | Date
3179559 | 8.09 | Bridgestone | 12.00R24 | J | L317 | All | 22.9 | 581.66 | 49.4 | 1254.76 | FBR40004,TF12,TLCF-J,WTDF24 | DBR40004,TD12,TLCD-J,WTDD24 |  | 421 | 120 | 9370 | 8540 | Yes |  | a229461 | 2018-06-20
3188467 | 7 | Goodyear | 315/80R22.5 | L | G291 | All | 19.7 | 500.38 | 42.3 | 1074.42 | FGY70007,TF315-80,TLCF-L,WTDF22.5 | DGY70007,TD315-80,TLCD-L,WTDD22.5 |  | 491 | 130 | 9090 | 8270 | Yes |  | a229461 | 2018-06-20
8081761 | 7.3 | Michelin | 10R22.5 | G | XZE | All | 18.7 | 474.98 | 40.1 | 1018.54 |  |  |  | 517 | 115 | 5675 | 5355 | No | Not used in I/V link | a229461 | 2018-06-20
3933755 | 6.2 | Bridgestone | 11R24 | H | M857 | All | 21.7 | 551.18 | 46.7 | 1186.18 | FBR70024,TF11,TLCF-H,WTDF24 | DBR70024,TD11,TLCD-H,WTDD24 |  | 445 | 120 | 8270 | 7610 | Yes |  | a229461 | 2018-06-20
3936127 | 6.97 | Bridgestone | 11R24.5 | G | R250F | All | 20.3 | 515.62 | 43.3 | 1099.82 | FBR70018,TF11,TLCF-G,WTDF24.5 | DBR70018,TD11,TLCD-G,WTDD24.5 | TBR70018,TLCT-G,TT11,WTDT24.5 | 480 | 105 | 6610 | 6005 | No |  | a229461 | 2018-10-11
3936178 | 6.47 | Bridgestone | 295/75R22.5 | G | R250F | All | 18.8 | 477.52 | 40.2 | 1021.08 | FBR70018,TF295-75,TLCF-G,WTDF22.5 | DBR70018,TD295-75,TLCD-G,WTDD22.5 | TBR70018,TLCT-G,TT295-75,WTDT22.5 | 517 | 110 | 6175 | 5675 | No |  | a229461 | 2018-10-11
3939961 | 6.29 | Bridgestone | 285/75R24.5 | G | R250F | All | 19.4 | 492.76 | 41.4 | 1051.56 | FBR70018,TF285-75,TLCF-G,WTDF24.5 | DBR70018,TD285-75,TLCD-G,WTDD24.5 | TBR70018,TLCT-G,TT285-75,WTDT24.5 | 502 | 110 | 6175 | 5675 | No |  | a229461 | 2018-10-11
3942629 | 8.7 | Goodyear | 11R22.5 | H | G177 | Drive | 19.7 | 500.38 | 42.3 | 1074.42 |  | DGY40014,TD11,TLCD-H,WTDD22.5 |  | 493 | 120 | 6610 | 6005 | No |  | ut0043a | 2017-04-22
25166341 | 8.2 | Michelin | 10R22.5 | G | XDE M/S | All | [11 empty] | No | Not used in I/V link, MI20028 | a229461 | 2018-06-20
3966191 | 7.1 | Goodyear | 12R24.5 | H | G177 | Drive | 21.5 | 546.1 | 45.7 | 1160.78 | FGY40014,TF12,TLCF-H,WTDF24.5 | DGY40014,TD12,TLCD-H,WTDD24.5 | TGY40014,TT12,TLCT-H,WTDT24.5 | 457 | 120 | 7830 | 7160 | Yes | 7.1 was 7.5 per Goodyear drawing 04/24/2013 | ut1036a | 2019-01-04
3966192 | 8.4 | Goodyear | 11R24.5 | H | G177 | Drive | 20.7 | 525.78 | 44.3 | 1125.22 |  | DGY40014,TD11,TLCD-H,WTDD24.5 |  | 471 | 120 | 7160 | 6610 | No |  | ut0043a | 2017-04-22
3966194 | 8.1 | Goodyear | 12R22.5 | H | G177 | Drive | 20.5 | 520.7 | 43.7 | 1109.98 |  | DGY40014,TD12,TLCD-H,WTDD22.5 |  | 478 | 120 | 7390 | 6780 | No |  | ut0043a | 2016-12-01
3966604 | 7.03 | Bridgestone | 11R22.5 | G | R250F | All | 19.3 | 490.22 | 41.3 | 1049.02 | FBR70018,TF11,TLCF-G,WTDF22.5 | DBR70018,TD11,TLCD-G,WTDD22.5 | TBR70018,TLCT-G,TT11,WTDT22.5 | 503 | 105 | 6175 | 5840 | No |  | a229461 | 2018-10-11
3968814 | 6.5 | Goodyear | 315/80R22.5 | J | G291 | All | 19.7 | 500.38 | 42.3 | 1074.42 | FGY70007,TF315-80,TLCF-J,WTDF22.5 | DGY70007,TD315-80,TLCD-J,WTDD22.5 |  | 491 | 120 | 8270 | 7610 |  |  | ut02774 | 2012-10-30
3969088 | 8.8 | Bridgestone | 11R24.5 | G | M725 | Drive | [11 empty] | No | Not used in I/V link | a229461 | 2018-10-11
3971345 | 7.23 | Bridgestone | 315/80R22.5 | J | R294 | All | [11 empty] | Yes | AUS, BR70009 | a229461 | 2018-10-11
3971346 | 7.23 | Bridgestone | 12R24.5 | H | M843 | All | 21.2 | 538.48 | 45.4 | 1153.16 | FBR70014,TF12,TLCF-H,WTDF24.5 | DBR70014,TD12,TLCD-H,WTDD24.5 | TBR70014,TLCT-H,TT12,WTDT24.5 | 458 | 120 | 7830 | 7160 | No | Stopped part, 2018-01-25 | a229461 | 2019-03-25
3972557 | 6.87 | Bridgestone | 315/80R22.5 | L | M843 | All | 20.1 | 510.54 | 43.3 | 1099.82 |  |  |  | 480 | 130 | 9090 | 8270 | No | Stopped part, 2014-06-27 | a229461 | 2019-03-25
3974925 | 9.7 | Bridgestone | 12R22.5 | H | M711 | Drive | 20.2 | 513.08 | 43.3 | 1099.82 |  | DBR70010,TD12,TLCD-H,WTDD22.5 |  | 480 | 120 | 7390 | 6780 | No | Not used in I/V link | a229461 | 2019-03-25
20435214 | 8.9 | Michelin | 11R22.5 | G | XDE M/S | Drive | 19.4 | 492.76 | 41.6 | 1056.64 |  | DMI20028,TD11,TLCD-G,WTDD22.5 |  | 498 | 105 | 6175 | 5840 |  |  | ut02774 | 2012-10-12
8082498 | 9.2 | Bridgestone | 11R22.5 | G | M711 | Drive | 19.6 | 497.84 | 41.9 | 1064.26 |  | DBR70010,TD11,TLCD-G,WTDD22.5 |  | 496 | 105 | 6175 | 5840 | No |  | a229461 | 2019-03-25
8082499 | 9.27 | Bridgestone | 11R24.5 | G | M711 | Drive | 20.6 | 523.24 | 43.9 | 1115.06 |  | DBR70010,TD11,TLCD-G,WTDD24.5 |  | 473 | 105 | 6610 | 6005 | No |  | a229461 | 2019-03-25
20435215 | 8 | Michelin | 11R22.5 | H | XDE M/S | Drive | 19.4 | 492.76 | 41.7 | 1059.18 |  | DMI20028,TD11,TLCD-H,WTDD22.5 |  | 497 | 120 | 6610 | 6005 |  |  | ut02774 | 2012-10-12
8086059 | 6.12 | Bridgestone | 295/75R22.5 | G | M720 | Drive | [11 empty] | No | Stopped part 2013-04-12 | a229461 | 2019-03-25
8086785 | 9.57 | Bridgestone | 11R22.5 | G | M725 | Drive | [11 empty] | No | Not used in I/V link | a229461 | 2018-10-11
20491860 | 7.1 | Michelin | 11R22.5 | G | XDA3 | Drive | 19.5 | 495.3 | 41.9 | 1064.26 |  | DMI10027,TD11,TLCD-G,WTDD22.5 |  | 495 | 105 | 6175 | 5840 |  |  | ut02774 | 2012-10-09
20555605 | 8.3 | Michelin | 11R22.5 | G | XDN2 | Drive | 19.5 | 495.3 | 41.7 | 1059.18 |  | DMI10030,TD11,TLCD-G,WTDD22.5 | TMI10030,TT11,TLCT-G,WTDT22.5 | 496 | 105 | 6175 | 5840 | Yes |  | ut0043a | 2017-04-23
20555606 | 8.1 | Michelin | 11R22.5 | H | XDN2 | Drive | 19.5 | 495.3 | 41.7 | 1059.18 |  | DMI10030,TD11,TLCD-H,WTDD22.5 | TMI10030,TT11,TLCT-H,WTDT22.5 | 496 | 120 | 6610 | 6005 | Yes |  | ut0043a | 2017-04-23
8096312 | 6.83 | Bridgestone | 12R22.5 | H | R250F | All | 19.8 | 502.92 | 42.7 | 1084.58 | FBR70018,TF12,TLCF-H,WTDF22.5 | DBR70018,TD12,TLCD-H,WTDD22.5 | TBR70018,TLCT-H,TT12,WTDT22.5 | 487 | 120 | 7390 | 6780 | No |  | a229461 | 2018-10-11
8179409 | 5.93 | Bridgestone | 425/65R22.5 | L | M844F | All | 20.7 | 525.78 | 44.8 | 1137.92 | FBR70015,TF425-65,TLCF-L,WTDF22.5 |  | TBR70015,TLCT-L,TT425-65,WTDT22.5 | 467 | 120 | 11400 | 11400 | No | Stopped part 2013-04-30 | a229461 | 2019-03-25
8180442 | 7.07 | Bridgestone | 11R22.5 | H | M843 | All | 19.9 | 505.46 | 42.5 | 1079.5 | FBR70014,TF11,TLCF-H,WTDF22.5 | DBR70014,TD11,TLCD-H,WTDD22.5 | TBR70014,TLCT-H,TT11,WTDT22.5 | 489 | 120 | 6610 | 6005 | Yes |  | a229461 | 2019-03-25
8180983 | 6.22 | Bridgestone | 385/65R22.5 | J | M844F | All | 19.9 | 505.46 | 42.8 | 1087.12 | FBR70015,TF385-65,TLCF-J,WTDF22.5 |  | TBR70015,TLCT-J,TT385-65,WTDT22.5 | 489 | 120 | 9370 | 9370 | No | Stopped part 2018-04-18 | a229461 | 2019-03-25
8181200 | 5.41 | Bridgestone | 445/65R22.5 | L | M844F | All | 21.2 | 538.48 | 45.9 | 1165.86 | FBR70015,TF445-65,TLCF-L,WTDF22.5 | DBR70015,TD445-65,TLCD-L,WTDD22.5 |  | 456 | 120 | 12300 | 12300 | No | Stopped part 2018-04-18 | a229461 | 2019-03-25
20357238 | 8.43 | Bridgestone | 11R22.5 | H | M711 | Drive | 19.6 | 497.84 | 41.9 | 1064.26 |  | DBR70010,TD11,TLCD-H,WTDD22.5 |  | 496 | 120 | 6610 | 6005 | No |  | a229461 | 2019-03-25
20574211 | 8 | Michelin | 11R22.5 | H | XDY3 | Drive | 19.8 | 502.92 | 42.2 | 1071.88 |  | DMI30004,TD11,TLCD-H,WTDD22.5 |  | 490 | 120 | 6610 | 6005 |  |  | ut02774 | 2012-10-12
20396939 | 9.8 | Goodyear | 295/75R22.5 | G | G338 1AD | Drive | 19.1 | 485.14 | 41 | 1041.4 |  | DGY70008,TD295-75,TLCD-G,WTDD22.5 |  | 509 | 110 | 6175 | 5675 |  |  | ut02774 | 2012-10-30
20721730 | 7 | Michelin | 11R22.5 | G | XZY3 | All | 19.6 | 497.84 | 41.8 | 1061.72 | FMI30009/FMI70024,TF11,TLCF-G,WTDF22.5 | DMI70024,TD11,TLCD-G,WTDD22.5 | TMI30009,TLCT-G,TT11,WTDT22.5 | 496 | 105 | 6175 | 5840 | No |  | ut0043a | 2016-12-01
20721731 | 7 | Michelin | 11R22.5 | H | XZY3 | All | 19.6 | 497.84 | 41.8 | 1061.72 | FMI30009/FMI70024,TF11,TLCF-H,WTDF22.5 | DMI70024,TD11,TLCD-H,WTDD22.5 | TMI30009,TLCT-H,TT11,WTDT22.5 | 496 | 120 | 6610 | 6005 |  |  | ut02774 | 2012-10-12
21148975 | 8.3 | Michelin | 11R22.5 | G | XDA5 | Drive | 19.6 | 497.84 | 41.8 | 1061.72 |  | DMI10037,TD11,TLCD-G,WTDD22.5 |  | 495 | 105 | 6175 | 5840 |  |  | ut02774 | 2012-10-12
21204024 | 7.3 | Michelin | 11R22.5 | G | XZE2 | All | 19.2 | 487.68 | 41.3 | 1049.02 | FMI20032,TF11,TLCF-G,WTDF22.5 | DMI20032,TD11,TLCD-G,WTDD22.5 | TMI20032,TLCT-G,TT11,WTDT22.5 | 501 | 105 | 6175 | 5840 | Yes |  | ut0043a | 2017-04-24
21204025 | 6.4 | Michelin | 11R22.5 | H | XZE2 | All | 19.2 | 487.68 | 41.4 | 1051.56 | FMI20032,TF11,TLCF-H,WTDF22.5 | DMI20032,TD11,TLCD-H,WTDD22.5 | TMI20032,TLCT-H,TT11,WTDT22.5 | 501 | 120 | 6610 | 6005 | Yes |  | ut0043a | 2017-04-24
21619051 | 8.3 | Michelin | 11R22.5 | H | XDS2 | Drive | 19.6 | 497.84 | 41.9 | 1064.26 |  | DMI20070,TD11,TLCD-H,WTDD22.5 | TMI20070,TT11,TLCT-H,WTDT22.5 | 494 | 120 | 6610 | 6005 | Yes |  | ut0043a | 2017-04-24
20446219 | 6.2 | Bridgestone | 285/75R24.5 | G | M720 | Drive | [11 empty] | No | Stopped part 2013-04-12 | a229461 | 2019-03-25
20446229 | 7.33 | Bridgestone | 11R22.5 | G | M843 | All | 19.9 | 505.46 | 42.5 | 1079.5 | FBR70014,TF11,TLCF-G,WTDF22.5 | DBR70014,TD11,TLCD-G,WTDD22.5 | TBR70014,TLCT-G,TT11,WTDT22.5 | 489 | 105 | 6175 | 5840 | Yes |  | a229461 | 2019-03-25
20446230 | 6.94 | Bridgestone | 11R24.5 | G | M843 | All | 20.9 | 530.86 | 44.4 | 1127.76 | FBR70014,TF11,TLCF-G,WTDF24.5 | DBR70014,TD11,TLCD-G,WTDD24.5 | TBR70014,TLCT-G,TT11,WTDT24.5 | 468 | 105 | 6610 | 6005 | No | Stopped part, 2014-06-27 | a229461 | 2019-03-25
20446231 | 6.65 | Bridgestone | 11R24.5 | H | M843 | All | 20.9 | 530.86 | 44.4 | 1127.76 | FBR70014,TF11,TLCF-H,WTDF24.5 | DBR70014,TD11,TLCD-H,WTDD24.5 | TBR70014,TLCT-H,TT11,WTDT24.5 | 468 | 120 | 7160 | 6610 | Yes |  | a229461 | 2019-03-25
20446232 | 7.67 | Bridgestone | 12R22.5 | H | M843 | All | 20.2 | 513.08 | 43.4 | 1102.36 | FBR70014,TF12,TLCF-H,WTDF22.5 | DBR70014,TD12,TLCD-H,WTDD22.5 | TBR70014,TLCT-H,TT12,WTDT22.5 | 479 | 120 | 7390 | 6780 | No | Stopped part, 2018-01-25 | a229461 | 2019-03-25
21695329 | 6.3 | Michelin | 11R22.5 | G | XZA3+ | All | 19.3 | 490.22 | 41.3 | 1049.02 | FMI10072,TF11,TLCF-G,WTDF22.5 | DMI10072,TD11,TLCD-G,WTDD22.5 | TMI10072,TLCT-G,TT11,WTDT22.5 | 502 | 105 | 6175 | 5840 | No | Discontinued 2015-11-09 | a229461 | 2018-12-06
21695330 | 6.3 | Michelin | 11R22.5 | H | XZA3+ | All | 19.1 | 485.14 | 41.3 | 1049.02 | FMI10072,TF11,TLCF-H,WTDF22.5 | DMI10072,TD11,TLCD-H,WTDD22.5 | TMI10072,TLCT-H,TT11,WTDT22.5 | 503 | 120 | 6610 | 6005 |  |  | ut02774 | 2012-10-12
21725193 | 8.1 | Michelin | 11R22.5 | H | XDE2+ | Drive | 19.4 | 492.76 | 41.8 | 1061.72 |  | DMI20008,TD11,TLCD-H,WTDD22.5 |  | 497 | 120 | 6940 | 6395 | No | Not used in I/V link | ut0660a | 2016-03-17
21803242 | 7.4 | Michelin | 11R22.5 | H | X WORKS XDY | Drive | 19.7 | 500.38 | 41.9 | 1064.26 |  | DMI30075,TD11,TLCD-H,WTDD22.5 | TMI30075,TT11,TLCT-H,WTDT22.5 | 493 | 120 | 6610 | 6005 | Yes |  | ut0043a | 2017-04-24
20553404 | 6.27 | Bridgestone | 295/80R22.5 | H | R250F | All | 19.4 | 492.76 | 41.6 | 1056.64 | FBR70018,TF295-80,TLCF-H,WTDF22.5 | DBR70018,TD295-80,TLCD-H,WTDD22.5 | TBR70018,TLCT-H,TT295-80,WTDT22.5 | 499 | 125 | 7830 | 6940 | No |  | a229461 | 2018-10-11
21904307 | 6.4 | Michelin | 11R22.5 | G | X LINE ENERGY D | Drive | 19.4 | 492.76 | 41.3 | 1049.02 |  | DMI10079,TD11,TLCD-G,WTDD22.5 | TMI10079,TT11,TLCT-G,WTDT22.5 | 500 | 105 | 6175 | 5840 | Yes |  | ut0043a | 2017-04-24
21934121 | 6.4 | Michelin | 11R22.5 | G | X MULTI ENERGY D | Drive | 19.4 | 492.76 | 41.4 | 1051.56 |  | DMI20080,TD11,TLCD-G,WTDD22.5 | TMI20080,TLCT-G,TT11,WTDT22.5 | 499 | 105 | 6175 | 5840 | Yes |  | ut0043a | 2017-04-24
21934917 | 8.3 | Michelin | 11R22.5 | G | XDA5+ | Drive | 19.6 | 497.84 | 41.8 | 1061.72 |  | DMI10081,TD11,TLCD-G,WTDD22.5 | TMI10081,TLCT-G,TT11,WTDT22.5 | 495 | 105 | 6175 | 5840 | Yes |  | ut0043a | 2017-04-24
22611021 | 6.2 | Michelin | 11R22.5 | G | X MULTI ENERGY Z | All | 19.3 | 490.22 | 41.5 | 1054.1 | FMI20127,TF11,TLCF-G,WTDF22.5 | DMI20127,TD11,TLCD-G,WTDD22.5 |  | 501 | 105 | 6175 | 5840 |  | Replaced with X Multi Energy Z MSPN 03168 | a229461 | 2018-09-17
22611023 | 6.2 | Michelin | 11R22.5 | H | X MULTI ENERGY Z | All | 19.3 | 490.22 | 41.5 | 1054.1 | FMI20127,TF11,TLCF-H,WTDF22.5 |  |  | 501 | 120 | 6610 | 6005 |  |  | ut1036a | 2018-06-13
20574618 | 6.8 | Bridgestone | 295/75R22.5 | G | R260F | All | 19.1 | 485.14 | 40.6 | 1031.24 | FBR70006,TF295-75,TLCF-G,WTDF22.5 | DBR70006,TD295-75,TLCD-G,WTDD22.5 | TBR70006,TLCT-G,TT295-75,WTDT22.5 | 512 | 110 | 6175 | 5675 | No | Stopped part 2013-05-01, 6.8 was 7.2 | a229461 | 2019-03-25
20575804 | 6.31 | Bridgestone | 11R22.5 | G | R280 | All | 19.2 | 487.68 | 41.2 | 1046.48 |  |  |  | 504 | 105 | 6175 | 5840 | No | Stopped part: 2013-03-12 | a229461 | 2019-01-04
20576713 | 6.34 | Bridgestone | 295/75R22.5 | G | R280 | All | 18.8 | 477.52 | 40.3 | 1023.62 |  |  |  | 516 | 110 | 6175 | 5675 | No | Stopped part 2013-03-12 | a229461 | 2019-03-25
20580260 | 6.26 | Continental | 11R22.5 | H | HDL ECO+ | Drive | 19.6 | 497.84 | 42 | 1066.8 |  | DCO10001,TD11,TLCD-H,WTDD22.5 |  | 493 | 120 | 6610 | 6005 | No | Not used in I/V link | a229461 | 2018-06-20
20586172 | 7.3 | Bridgestone | 11R22.5 | G | R260F | All | 19.5 | 495.3 | 41.5 | 1054.1 | FBR70006,TF11,TLCF-G,WTDF22.5 | DBR70006,TD11,TLCD-G,WTDD22.5 | TBR70006,TLCT-G,TT11,WTDT22.5 | 501 | 105 | 6175 | 5840 | No | Stopped part 2013-08-30 | a229461 | 2019-03-25
20587305 | 7.53 | Bridgestone | 295/75R22.5 | G | M725 | Drive | [11 empty] | No | Not used in I/V link | a229461 | 2018-10-11
20588251 | 6.07 | Continental | 285/75R24.5 | H | HDL ECO+ | Drive | 19.6 | 497.84 | 42 | 1066.8 |  | DCO10001,TD285-75,TLCD-H,WTDD24.5 |  | 493 | 120 | 6780 | 6175 | No | DCO10001 deleted | a229461 | 2018-06-20
20588548 | 8.7 | Goodyear | 11R22.5 | G | G182 RSD | Drive | 19.6 | 497.84 | 42.1 | 1069.34 |  | DGY20015,TD11,TLCD-G,WTDD22.5 | TGY20015,TT11,TLCT-G,WTDT22.5 | 496 | 105 | 6175 | 5840 | Yes | RR updated, See DCN D-17655-92 | a229461 | 2018-12-20
22670901 | 4.6 | Michelin | 11R22.5 | G | X LINE ENERGY T |  | 19.1 | 485.14 | 40.9 | 1038.86 |  |  | TMI10094,TLCT-G,TT11,WTDT22.5 | 493 | 105 | 6175 | 5840 | Yes |  | ut0043a | 2017-04-24
22846911 | 5.9 | Michelin | 11R22.5 | G | X LINE ENERGY Z | All | 19.3 | 490.22 | 41.3 | 1049.02 | FMI10082,WTDF22.5,TF11,TLCF-G | DMI10082,WTDD22.5,TD11,TLCD-G | TMI10082,WTDT22.5,TT11,TLCT-G | 502 | 105 | 6175 | 5840 |  |  | ut02774 | 2016-01-29
22846912 | 5.9 | Michelin | 11R22.5 | H | X LINE ENERGY Z | All | 19.1 | 485.14 | 41.3 | 1049.02 | FMI10082,WTDF22.5,TF11,TLCF-H | DMI10082,WTDD22.5,TD11,TLCD-H | TMI10082,WTDT22.5,TT11,TLCT-H | 503 | 120 | 6610 | 6005 |  |  | ut02774 | 2016-01-29
22946406 | 6.9 | Michelin | 11R22.5 | H | X WORKS Z | All | 19.6 | 497.84 | 41.8 | 1061.72 | FMI70095,TF11,TLCF-H,WTDF22.5 | DMI70095,TD11,TLCD-H,WTDD22.5 | TMI70095,TLCT-H,TT11,WTDT22.5 | 495 | 120 | 6610 | 6005 | Yes |  | ut0043a | 2016-06-21
20590638 | 5.74 | Continental | 275/80R22.5 | H | HDL ECO+ | Drive | 18.9 | 480.06 | 40.7 | 1033.78 |  | DCO10001,TD275-80,TLCD-H,WTDD22.5 |  | 509 | 120 | 6940 | 6175 | No | DCO10001 deleted | a229461 | 2018-06-20
20716863 | 7.27 | Bridgestone | 11R24.5 | G | R260F | All | 20.5 | 520.7 | 43.6 | 1107.44 | FBR70006,TF11,TLCF-G,WTDF24.5 | DBR70006,TD11,TLCD-G,WTDD24.5 | TBR70006,TLCT-G,TT11,WTDT24.5 | 476 | 105 | 6610 | 6005 | No | Stopped part 2013-08-30 | a229461 | 2019-03-25
23309631 | 8.1 | Michelin | 11R22.5 | G | X MULTI D | Drive | 19.5 | 495.3 | 41.8 | 1061.72 |  | DMI20084,TD11,TLCD-G,WTDD22.5 | TMI20084,TLCT-G,TT11,WTDT22.5 | 496 | 105 | 6175 | 5840 | Yes |  | ut02774 | 2018-01-10
23309633 | 8.1 | Michelin | 11R22.5 | H | X MULTI D | Drive | 19.6 | 497.84 | 42.1 | 1069.34 |  | DMI20084,TD11,TLCD-H,WTDD22.5 |  | 494 | 120 | 6610 | 6005 | Yes |  | ut1036a | 2018-03-16
20435216 | 8.9 | Michelin | 11R24.5 | G | XDE M/S | Drive | 20.4 | 518.16 | 43.8 | 1112.52 |  | DMI20028,TD11,TLCD-G,WTDD24.5 |  | 475 | 105 | 6610 | 6005 |  |  | ut02774 | 2012-10-12
20491861 | 7.1 | Michelin | 11R24.5 | G | XDA3 | Drive | 20.5 | 520.7 | 43.8 | 1112.52 |  | DMI10027,TD11,TLCD-G,WTDD24.5 |  | 473 | 105 | 6610 | 6005 |  | Not used in I/V link | ut02774 | 2012-10-30
20721733 | 7 | Michelin | 11R24.5 | G | XZY3 | All | 20.5 | 520.7 | 43.7 | 1109.98 | FMI30009/FMI70024,TF11,TLCF-G,WTDF24.5 | DMI70024,TD11,TLCD-G,WTDD24.5 | TMI30009,TLCT-G,TT11,WTDT24.5 | 473 | 105 | 6610 | 6005 | No |  | ut0043a | 2016-12-01
20721734 | 7 | Michelin | 11R24.5 | H | XZY3 | All | 20.5 | 520.7 | 43.7 | 1109.98 | FMI30009/FMI70024,TF11,TLCF-H,WTDF24.5 | DMI70024,TD11,TLCD-H,WTDD24.5 | TMI30009,TLCT-H,TT11,WTDT24.5 | 473 | 120 | 7160 | 6610 | No |  | ut0043a | 2016-12-01
20721739 | 8 | Michelin | 11R24.5 | H | XDY3 | Drive | 20.8 | 528.32 | 44.4 | 1127.76 |  | DMI30004,TD11,TLCD-H,WTDD24.5 |  | 467 | 120 | 7160 | 6610 |  |  | ut02774 | 2012-10-12
21148977 | 8.6 | Michelin | 11R24.5 | G | XDA5 | Drive | 20.6 | 523.24 | 43.8 | 1112.52 |  | DMI10037,TD11,TLCD-G,WTDD24.5 |  | 472 | 105 | 6610 | 6005 |  |  | ut02774 | 2012-10-12
21148982 | 8.6 | Michelin | 11R24.5 | H | XDA5 | Drive | 20.6 | 523.24 | 43.9 | 1115.06 |  | DMI10037,TD11,TLCD-H,WTDD24.5 |  | 471 | 120 | 7160 | 6610 |  |  | ut02774 | 2012-10-12
20749919 | 8.51 | Bridgestone | 295/75R22.5 | G | M726EL | Drive | 19.1 | 485.14 | 40.9 | 1038.86 |  | DBR10021,TD295-75,TLCD-G,WTDD22.5 | TBR10021,TLCT-G,TT295-75,WTDT22.5 | 507 | 110 | 6175 | 5675 | No |  | ut0043a | 2016-12-01
20761066 | 8.47 | Bridgestone | 11R22.5 | G | M726EL | Drive | 19.6 | 497.84 | 42.2 | 1071.88 |  | DBR10021,TD11,TLCD-G,WTDD22.5 | TBR10021,TLCT-G,TT11,WTDT22.5 | 492 | 105 | 6175 | 5840 | No |  | ut0043a | 2016-12-01
20761067 | 8.03 | Bridgestone | 11R24.5 | G | M726EL | Drive | 20.6 | 523.24 | 44.2 | 1122.68 |  | DBR10021,TD11,TLCD-G,WTDD24.5 |  | 470 | 105 | 6610 | 6005 | No | Stopped part 2016-04-07 | a229461 | 2019-03-25
20761070 | 8.1 | Bridgestone | 285/75R24.5 | G | M726EL | Drive | 19.8 | 502.92 | 42.2 | 1071.88 |  | DBR10021,TD285-75,TLCD-G,WTDD24.5 |  | 492 | 110 | 6175 | 5675 | No |  | ut0043a | 2016-12-01
20761082 | 6.5 | Bridgestone | 11R24.5 | G | R280 | All | 20.2 | 513.08 | 43.2 | 1097.28 |  |  |  | 481 | 105 | 6610 | 6005 | No | Stopped part 2013-03-12 | a229461 | 2019-03-25
20761086 | 6.37 | Bridgestone | 285/75R24.5 | G | R280 | All | 19.5 | 495.3 | 41.5 | 1054.1 |  |  |  | 501 | 110 | 6175 | 5675 | No | Stopped part 2013-03-15 | a229461 | 2019-03-25
20763450 | 6.7 | Bridgestone | 11R22.5 | H | R280 | All | 19.2 | 487.68 | 41.2 | 1046.48 |  |  |  | 504 | 120 | 6610 | 6005 | No | Stopped part: 2013-03-12 | a229461 | 2019-01-04
20763451 | 6.57 | Bridgestone | 11R24.5 | H | R280 | All | 20.2 | 513.08 | 43.2 | 1097.28 |  |  |  | 481 | 120 | 7160 | 6610 | No | Stopped part 2013-03-12 | a229461 | 2019-03-25
20778743 | 8.7 | Goodyear | 11R22.5 | H | G182 RSD | Drive | 19.6 | 497.84 | 42.1 | 1069.34 |  | DGY20015,TD11,TLCD-H,WTDD22.5 | TGY20015,TT11,TLCT-H,WTDT22.5 | 496 | 120 | 6610 | 6005 | Yes | RR updated, see DCN D-17655-92 | a229461 | 2018-12-20
20782176 | 8.6 | Goodyear | 11R24.5 | G | G182 RSD | Drive | 20.7 | 525.78 | 44 | 1117.6 |  | DGY20015,TD11,TLCD-G,WTDD24.5 | TGY20015,TT11,TLCT-G,WTDT24.5 | 474 | 105 | 6610 | 6005 | Yes | RR updated, see D-17655-92 | a229461 | 2018-12-20
20782177 | 8.4 | Goodyear | 11R24.5 | H | G182 RSD | Drive | 20.7 | 525.78 | 44 | 1117.6 |  | DGY20015,TD11,TLCD-H,WTDD24.5 | TGY20015,TT11,TLCT-H,WTDT24.5 | 474 | 120 | 7160 | 6610 | Yes | RR updated, see D-17655-92 | a229461 | 2018-12-20
21204026 | 6.5 | Michelin | 11R24.5 | G | XZE2 | All | 20.3 | 515.62 | 43.5 | 1104.9 | FMI20032,TF11,TLCF-G,WTDF24.5 | DMI20032,TD11,TLCD-G,WTDD24.5 | TMI20032,TLCT-G,TT11,WTDT24.5 | 476 | 105 | 6610 | 6005 | Yes |  | ut0043a | 2017-04-24
20808778 | 7.5 | Goodyear | 11R22.5 | H | G287 | All | 19.5 | 495.3 | 41.7 | 1059.18 | FGY70005,TF11,TLCF-H,WTDF22.5 | DGY70005,TD11,TLCD-H,WTDD22.5 | TGY40045,TLCT-H,TT11,WTDT22.5 | 498 | 120 | 6610 | 6005 |  |  | ut02774 | 2012-10-30
20808779 | 7.1 | Goodyear | 11R24.5 | H | G287 | All | 20.4 | 518.16 | 43.7 | 1109.98 | FGY70005,TF11,TLCF-H,WTDF24.5 | DGY70005,TD11,TLCD-H,WTDD24.5 | TGY40045,TLCT-H,TT11,WTDT24.5 | 475 | 120 | 7160 | 6610 |  |  | ut02774 | 2012-10-30
20808780 | 7.4 | Goodyear | 12R22.5 | H | G287 | All | 20.2 | 513.08 | 43.1 | 1094.74 | FGY70005,TF12,TLCF-H,WTDF22.5 | DGY70005,TD12,TLCD-H,WTDD22.5 | TGY40045,TLCT-H,TT12,WTDT22.5 | 482 | 120 | 7390 | 6780 |  |  | ut02774 | 2012-10-30
20808781 | 7.2 | Goodyear | 12R24.5 | H | G287 | All | 21.1 | 535.94 | 45 | 1143 | FGY70005,TF12,TLCF-H,WTDF24.5 | DGY70005,TD12,TLCD-H,WTDD24.5 | TGY40045,TLCT-H,TT12,WTDT24.5 | 462 | 120 | 7830 | 7160 |  |  | ut02774 | 2012-10-30
20808782 | 7.1 | Goodyear | 315/80R22.5 | L | G287 | All | 19.8 | 502.92 | 42.8 | 1087.12 | FGY70005,TF315-80,TLCF-L,WTDF22.5 | DGY70005,TD315-80,TLCD-L,WTDD22.5 | TGY40045,TLCT-L,TT315-80,WTDT22.5 | 485 | 130 | 9090 | 8270 |  |  | ut02774 | 2012-10-30
20832696 | 9 | Goodyear | 295/75R22.5 | G | G182 RSD | Drive | 19 | 482.6 | 40.8 | 1036.32 |  | DGY20015,TD295-75,TLCD-G,WTDD22.5 | TGY20015,TT295-75,TLCT-G,WTDT22.5 | 512 | 110 | 6175 | 5675 | Yes |  | a229461 | 2018-12-20
20874335 | 7.7 | Goodyear | 11R22.5 | H | G288 | All | 19.7 | 500.38 | 41.9 | 1064.26 | FGY70038,TF11,TLCF-H,WTDF22.5 | DGY70038,TD11,TLCD-H,WTDD22.5 | TGY70038,TLCT-H,TT11,WTDT22.5 | 498 | 120 | 6610 | 6005 |  |  | ut02774 | 2012-10-18
20874336 | 7.3 | Goodyear | 11R24.5 | H | G288 | All | 20.7 | 525.78 | 44 | 1117.6 | FGY70038,TF11,TLCF-H,WTDF24.5 | DGY70038,TD11,TLCD-H,WTDD24.5 | TGY70038,TLCT-H,TT11,WTDT24.5 | 474 | 120 | 7160 | 6610 |  |  | ut02774 | 2012-10-30
20885879 | 7.53 | Bridgestone | 11R22.5 | H | R260F | All | 19.5 | 495.3 | 41.5 | 1054.1 | FBR70006,TF11,TLCF-H,WTDF22.5 | DBR70006,TD11,TLCD-H,WTDD22.5 | TBR70006,TLCT-H,TT11,WTDT22.5 | 501 | 120 | 6610 | 6005 | No | Stopped part 2013-08-30 | a229461 | 2019-03-25
20885881 | 7.13 | Bridgestone | 11R24.5 | H | R260F | All | 20.5 | 520.7 | 43.6 | 1107.44 | FBR70006,TF11,TLCF-H,WTDF24.5 | DBR70006,TD11,TLCD-H,WTDD24.5 | TBR70006,TLCT-H,TT11,WTDT24.5 | 476 | 120 | 7160 | 6610 | No | Stopped part 2013-08-30 | a229461 | 2019-03-25
20885882 | 6.93 | Bridgestone | 285/75R24.5 | G | R260F | All | 19.7 | 500.38 | 41.8 | 1061.72 | FBR70006,TF285-75,TLCF-G,WTDF24.5 | DBR70006,TD285-75,TLCD-G,WTDD24.5 | TBR70006,TLCT-G,TT285-75,WTDT24.5 | 497 | 110 | 6175 | 5675 | No | Stopped part 2013-11-20 | a229461 | 2019-03-25
20885884 | 7.28 | Bridgestone | 11R22.5 | H | M850 | All | [11 empty] | No | Not used in I/V link, value was 7.7 | a229461 | 2019-03-27
20885892 | 6.7 | Bridgestone | 11R22.5 | G | M720 | Drive | [11 empty] | No | Stopped part 2013-04-12 | a229461 | 2019-03-25
20885893 | 6.6 | Bridgestone | 11R24.5 | G | M720 | Drive | [11 empty] | No | Stopped part 2013-04-12 | a229461 | 2019-03-25
20918755 | 8.1 | Bridgestone | 11R24.5 | H | M726EL | Drive | 20.6 | 523.24 | 44.2 | 1122.68 |  | DBR10021,TD11,TLCD-H,WTDD24.5 |  | 470 | 120 | 7160 | 6610 | No | Stopped part 2016-04-07 | a229461 | 2019-03-25
21204027 | 6.2 | Michelin | 11R24.5 | H | XZE2 | All | 20.3 | 515.62 | 43.5 | 1104.9 | FMI20032,TF11,TLCF-H,WTDF24.5 | DMI20032,TD11,TLCD-H,WTDD24.5 | TMI20032,TLCT-H,TT11,WTDT24.5 | 476 | 120 | 7160 | 6610 | Yes |  | ut0043a | 2017-04-24
20952465 | 6.17 | Bridgestone | 11R22.5 | H | R250ED | All | 19.3 | 490.22 | 41.4 | 1051.56 | FBR70005,TF11,TLCF-H,WTDF22.5 | DBR70005,TD11,TLCD-H,WTDD22.5 | TBR70005,TLCT-H,TT11,WTDT22.5 | 501 | 120 | 6610 | 6005 | Yes |  | a229461 | 2019-03-25
20952466 | 6.03 | Bridgestone | 11R24.5 | H | R250ED | All | 20.3 | 515.62 | 43.5 | 1104.9 | FBR70005,TF11,TLCF-H,WTDF24.5 | DBR70005,TD11,TLCD-H,WTDD24.5 | TBR70005,TLCT-H,TT11,WTDT24.5 | 478 | 120 | 7160 | 6610 | Yes |  | a229461 | 2019-03-25
20976740 | 6.8 | Goodyear | 12R24 | J | G288 MSA | All | 22.5 | 571.5 | 48.5 | 1231.9 | FGY70006,TF12,TLCF-J,WTDF24 | DGY70006,TD12,TLCD-J,WTDD24 |  | 430 | 120 | 9370 | 8540 | Yes | Not used in I/V link | a229461 | 2018-06-20
20980279 | 6.6 | Bridgestone | 445/50R22.5 | L | GREATEC | Drive | 18.7 | 474.98 | 40.2 | 1021.08 |  | DBR10020,TD445-50,TLCD-L,WTDD22.5 |  | 520 | 120 | 10200 | 10200 | No | Stopped part, 2010-01-11, Not used in I/V link | a229461 | 2019-03-27
20992162 | 6.37 | Bridgestone | 315/80R22.5 | L | M860 | All | [11 empty] | No |  | a229461 | 2019-03-27
20995498 | 10.13 | Bridgestone | 11R22.5 | H | M775 | Drive | 19.8 | 502.92 | 42.6 | 1082.04 |  | DBR70013,TD11,TLCD-H,WTDD22.5 |  | 487 | 120 | 6610 | 6005 | No | Stopped part 2018-01-25 | a229461 | 2019-03-25
20997491 | 8.1 | Bridgestone | 11R24.5 | H | L320 | Drive | 20.7 | 525.78 | 44.4 | 1127.76 |  | DBR70019,TD11,TLCD-H,WTDD24.5 | TBR70019,TT11,TLCT-H,WTDT24.5 | 467 | 120 | 7160 | 6610 | Yes |  | ut0043a | 2017-04-22
20997492 | 8.8 | Bridgestone | 12R22.5 | H | M775 | Drive | 20.3 | 515.62 | 43.7 | 1109.98 |  | DBR70013,TD12,TLCD-H,WTDD22.5 |  | 476 | 120 | 7390 | 6780 | No | Stopped part 2018-04-02 | a229461 | 2019-03-25
21285614 | 7.7 | Michelin | 11R24.5 | H | XDN2 | Drive | 20.5 | 520.7 | 43.8 | 1112.52 |  | DMI10030,TD11,TLCD-H,WTDD24.5 |  | 473 | 120 | 7160 | 6610 |  | Not used in I/V link* value was 8 per Michelin document | ut00406 | 2012-12-07
21021169 | 6.41 | Bridgestone | 295/75R22.5 | H | R280 | All | 18.8 | 477.52 | 40.3 | 1023.62 |  |  |  | 516 | 120 | 7160 | 6610 | No | Stopped part 2013-03-12 | a229461 | 2019-03-25
21695331 | 6.3 | Michelin | 11R24.5 | G | XZA3+ | All | 20.2 | 513.08 | 43.3 | 1099.82 | FMI10072,TF11,TLCF-G,WTDF24.5 | DMI10072,TD11,TLCD-G,WTDD24.5 | TMI10072,TLCT-G,TT11,WTDT24.5 | 479 | 105 | 6610 | 6005 |  |  | ut02774 | 2012-10-12
21695454 | 8.3 | Michelin | 11R24.5 | H | XDS2 | Drive | 20.5 | 520.7 | 43.9 | 1115.06 |  | DMI20070,TD11,TLCD-H,WTDD24.5 | TMI20070,TT11,TLCT-H,WTDT24.5 | 472 | 120 | 7160 | 6610 | Yes |  | ut0043a | 2017-04-24
21803243 | 7.3 | Michelin | 11R24.5 | H | X WORKS XDY | Drive | 20.7 | 525.78 | 44 | 1117.6 |  | DMI30075,TD11,TLCD-H,WTDD24.5 | TMI30075,TT11,TLCT-H,WTDT24.5 | 469 | 120 | 7160 | 6610 | Yes |  | ut0043a | 2017-04-24
21058232 | 9.2 | Goodyear | 11R22.5 | G | G338 1AD | Drive | 19.8 | 502.92 | 42.1 | 1069.34 |  | DGY70008,TD11,TLCD-G,WTDD22.5 |  | 496 | 105 | 6175 | 5840 |  |  | ut02774 | 2012-10-16
21058233 | 9.3 | Goodyear | 11R24.5 | G | G338 1AD | Drive | 20.8 | 528.32 | 44.1 | 1120.14 |  | DGY70008,TD11,TLCD-G,WTDD24.5 |  | 473 | 105 | 6610 | 6005 |  |  | ut02774 | 2012-10-30
21846170 | 8.8 | Michelin | 11R24.5 | H | XDY-EX2 | Drive | 20.7 | 525.78 | 44.3 | 1125.22 |  | DMI70077,TD11,TLCD-H,WTDD24.5 |  | 467 | 120 | 7160 | 6610 |  |  | ut02774 | 2012-10-19
21904310 | 6.4 | Michelin | 11R24.5 | G | X LINE ENERGY D | Drive | 20.4 | 518.16 | 43.4 | 1102.36 |  | DMI10079,TD11,TLCD-G,WTDD24.5 |  | 476 | 105 | 6610 | 6005 |  |  | ut02774 | 2012-10-19
21122330 | 7.5 | Goodyear | 11R22.5 | H | G287 MSA W/ DURASEAL | All | 19.5 | 495.3 | 41.7 | 1059.18 | FGY70062,TF11,TLCF-H,WTDF22.5 | DGY70062,TD11,TLCD-H,WTDD22.5 |  | 498 | 120 | 6610 | 6005 |  |  | ut00406 | 2013-08-20
21122332 | 7.9 | Goodyear | 12R22.5 | H | G287 MSA W/DURASEAL | All | 20.2 | 513.08 | 43.1 | 1094.74 | FGY70062,TF12,TLCF-H,WTDF22.5 | DGY70062,TD12,TLCD-H,WTDD22.5 |  | 482 | 120 | 7390 | 6780 |  |  | ut00406 | 2014-05-15
21122334 | 6.4 | Goodyear | 315/80R22.5 | L | G287 MSA DURASEAL | All | [11 empty] | No | Not used in I/V link | a229461 | 2018-06-20
21122335 | 7.6 | Goodyear | 11R22.5 | H | G288 MSA W/ DURASEAL | All | 19.7 | 500.38 | 41.9 | 1064.26 |  | DGY70065,TD11,TLCD-H,WTDD22.5 |  | 498 | 120 | 6610 | 6005 |  |  | ut0388a | 2013-07-25
21122336 | 7.2 | Goodyear | 11R24.5 | H | G288 MSA W/ DURASEAL | All | 20.7 | 525.78 | 44 | 1117.6 |  | DGY70065,TD11,TLCD-H,WTDD24.5 |  | 474 | 120 | 7160 | 6610 |  |  | ut0388a | 2013-07-25
21135439 | 8.47 | Bridgestone | 12R22.5 | H | M729 | Drive | [11 empty] | No | Not used in I/V link | a229461 | 2019-03-25
21934122 | 6.4 | Michelin | 11R24.5 | H | X MULTI ENERGY D | Drive | 20.4 | 518.16 | 43.4 | 1102.36 |  | DMI20080,TD11,TLCD-H,WTDD24.5 | TMI20080,TT11,TLCT-H,WTDT24.5 | 476 | 120 | 7160 | 6610 | Yes |  | ut0043a | 2017-04-24
21934918 | 8.3 | Michelin | 11R24.5 | G | XDA5+ | Drive | 20.6 | 523.24 | 43.8 | 1112.52 |  | DMI10081,TD11,TLCD-G,WTDD24.5 |  | 472 | 105 | 6610 | 6005 |  |  | ut02774 | 2012-10-19
21934919 | 8.3 | Michelin | 11R24.5 | H | XDA5+ | Drive | 20.6 | 523.24 | 43.9 | 1115.06 |  | DMI10081,TD11,TLCD-H,WTDD24.5 | TMI10081,TT11,TLCT-H,WTDT24.5 | 471 | 120 | 7160 | 6610 | Yes |  | ut0043a | 2017-04-24
22846914 | 5.9 | Michelin | 11R24.5 | G | X LINE ENERGY Z | All | 20.2 | 513.08 | 43.3 | 1099.82 | FMI10082,WTDF24.5,TF11,TLCF-G | DMI10082,WTDD24.5,TD11,TLCD-G | TMI10082,WTDT24.5,TT11,TLCT-G | 479 | 105 | 6610 | 6005 |  | Tires discontinued under K1430803(PC28) & K1430802(PC04) | ut1036a | 2017-12-20
22946409 | 6.9 | Michelin | 11R24.5 | H | X WORKS Z | All | 20.5 | 520.7 | 43.7 | 1109.98 | FMI70095,TF11,TLCF-H,WTDF24.5 | DMI70095,TD11,TLCD-H,WTDD24.5 | TMI70095,TLCT-H,TT11,WTDT24.5 | 473 | 120 | 7160 | 6610 | Yes |  | ut0043a | 2016-06-21
21157994 | 5.39 | Continental | 11R22.5 | H | S371 | All | 19.3 | 490.22 | 41.4 | 1051.56 | FGE20006,TF11,TLCF-H,WTDF22.5 |  |  | 500 | 120 | 6610 | 6005 | No |  | a229461 | 2018-06-20
21157998 | 6.31 | Continental | 11R22.5 | G | D660 | Drive | 19.6 | 497.84 | 42.1 | 1069.34 |  | DGE70002,TD11,TLCD-G,WTDD22.5 |  | 492 | 105 | 6175 | 5840 | Yes | Not used in I/V link | a229461 | 2018-06-20
21158028 | 5.94 | Continental | 275/70R22.5 | J | HSR-1 | All | 17.6 | 447.04 | 37.83 | 960.882 | FCO20023,TF275-70,TLCF-J,WTDF22.5 |  |  | 547 | 130 | 6940 | 6395 | No | Not used in I/V link | a229461 | 2018-06-20
21159308 | 8.19 | Bridgestone | 11R22.5 | G | L320 | Drive | 19.8 | 502.92 | 42.4 | 1076.96 |  | DBR70019,TD11,TLCD-G,WTDD22.5 | TBR70019,TT11,TLCT-G,WTDT22.5 | 490 | 105 | 6175 | 5840 | Yes |  | ut0043a | 2017-04-22
21159310 | 8.6 | Bridgestone | 11R22.5 | H | L320 | Drive | 19.8 | 502.92 | 42.4 | 1076.96 |  | DBR70019,TD11,TLCD-H,WTDD22.5 | TBR70019,TT11,TLCT-H,WTDT22.5 | 490 | 120 | 6610 | 6005 | Yes |  | ut0043a | 2017-04-22
21159313 | 8.23 | Bridgestone | 12R22.5 | H | L320 | Drive | 20.3 | 515.62 | 43.6 | 1107.44 |  | DBR70019,TD12,TLCD-H,WTDD22.5 | TBR70019,TT12,TLCT-H,WTDT22.5 | 476 | 120 | 7390 | 6780 | Yes |  | ut0043a | 2017-04-22
24425492 | 7.9 | Michelin | 11R24.5 | G | XDN2 | Drive | 20.4 | 518.16 | 43.7 | 1109.98 |  | DMI10030,TD11,TLCD-G,WTDD24.5 | TMI10030,TT11,TLCT-G,WTDT24.5 | 473 | 105 | 6610 | 6005 | Yes |  | ut0043a | 2017-04-23
21162375 | 6 | Bridgestone | 265/70R19.5 | G | R250F | All | 15.9 | 403.86 | 34.3 | 871.22 |  |  | TBR70018,TLCT-G,TT265-70,WTDT19.5 | 606 | 110 | 5355 | 5070 | No | Not used in I/V link | a229461 | 2018-10-11
21203666 | 7.15 | Bridgestone | 445/65R22.5 | L | L315 | All | 21.3 | 541.02 | 46.4 | 1178.56 | FBR70055,TF445-65,TLCF-L,WTDF22.5 | DBR70055,TD445-65,TLCD-L,WTDD22.5 |  | 448 | 120 | 12300 | 12300 | Yes | Not used in I/V Link, Updated PSI and Load | a229461 | 2019-03-27
25175828 | 8.8 | Michelin | 11R24.5 | H | XDE M/S | Drive | 20.4 | 518.16 | 43.9 | 1115.06 |  | DMI20028,TD11,TLCD-H,WTDD24.5 |  | 474 | 120 | 7160 | 6610 |  | Not used in I/V link | ut02774 | 2012-10-12
8085792 | 6.3 | Michelin | 12R22.5 | H | XZE | All | 19.8 | 502.92 | 42.6 | 1082.04 | FMI20021,TF12,TLCF-H,WTDF22.5 | DMI20021,TD12,TLCD-H,WTDD22.5 | TMI20021,TLCT-H,TT12,WTDT22.5 | 486 | 120 | 7390 | 6780 | Yes |  | ut0043a | 2017-04-24
20437084 | 7.8 | Michelin | 12R22.5 | H | XDS | Drive | 19.9 | 505.46 | 42.8 | 1087.12 |  | DMI20031,TD12,TLCD-H,WTDD22.5 | TMI20031,TT12,TLCT-H,WTDT22.5 | 484 | 120 | 7390 | 6780 | Yes |  | ut0043a | 2017-04-24
20721732 | 6.6 | Michelin | 12R22.5 | H | XZY3 | All | 20 | 508 | 42.9 | 1089.66 | FMI30009/FMI70024,TF12,TLCF-H,WTDF22.5 | DMI70024,TD12,TLCD-H,WTDD22.5 | TMI30009,TLCT-H,TT12,WTDT22.5 | 483 | 120 | 7390 | 6780 | No |  | ut0043a | 2016-12-01
22946407 | 6.6 | Michelin | 12R22.5 | H | X WORKS Z | All | 20.1 | 510.54 | 42.9 | 1089.66 | FMI70095,TF12,TLCF-H,WTDF22.5 | DMI70095,TD12,TLCD-H,WTDD22.5 | TMI70095,TLCT-H,TT12,WTDT22.5 | 483 | 120 | 7390 | 6780 | Yes |  | ut0043a | 2016-10-19
24425493 | 7.5 | Michelin | 12R22.5 | H | XDN2 | Drive | 20 | 508 | 42.9 | 1089.66 |  | DMI10030,TD12,TLCD-H,WTDD22.5 | TMI10030,TT12,TLCT-H,WTDT22.5 | 483 | 120 | 7390 | 6780 | Yes |  | ut0043a | 2017-04-23
20721735 | 6.6 | Michelin | 12R24.5 | H | XZY3 | All | 21 | 533.4 | 44.9 | 1140.46 | FMI30009/FMI70024,TF12,TLCF-H,WTDF24.5 | DMI70024,TD12,TLCD-H,WTDD24.5 | TMI30009,TLCT-H,TT12,WTDT24.5 | 461 | 120 | 7830 | 7160 | No |  | ut0043a | 2016-12-01
22946410 | 6.6 | Michelin | 12R24.5 | H | X WORKS Z | All | 21 | 533.4 | 44.9 | 1140.46 | FMI70095,TF12,TLCF-H,WTDF24.5 | DMI70095,TD12,TLCD-H,WTDD24.5 | TMI70095,TLCT-H,TT12,WTDT24.5 | 461 | 120 | 7830 | 7160 | No | Discontinued | a229461 | 2018-10-16
22638772 | 7.2 | Michelin | 245/70R19.5 | H | XZE | All | 15.6 | 396.24 | 33.6 | 853.44 |  |  | TMI20021,TLCT-H,TT245-70,WTDT19.5 | 619 | 120 | 4940 | 4675 |  |  | ut02774 | 2015-02-04
21245761 | 8.6 | Goodyear | 11R22.5 | H | G282 MSD | Drive | 19.6 | 497.84 | 41.9 | 1064.26 |  | DGY70022,TD11,TLCD-H,WTDD22.5 |  | 498 | 120 | 6610 | 6005 | Yes | RR updated, see DCN D-17655-92 | a229461 | 2019-02-04
21245762 | 8 | Goodyear | 11R24.5 | H | G282 MSD | Drive | 20.6 | 523.24 | 43.9 | 1115.06 |  | DGY70022,TD11,TLCD-H,WTDD24.5 |  | 475 | 120 | 7160 | 6610 | Yes | RR updated, see DCN D-17655-92 | a229461 | 2019-02-04
3188745 | 6.4 | Michelin | 255/70R22.5 | H | XZE | All | 17.2 | 436.88 | 36.7 | 932.18 | FMI20021,TF255-70,TLCF-H,WTDF22.5 | DMI20021,TD255-70,TLCD-H,WTDD22.5 | TMI20021,TLCT-H,TT255-70,WTDT22.5 | 563 | 120 | 5510 | 5070 | Yes |  | ut0043a | 2017-04-24
8087948 | 7.4 | Michelin | 255/70R22.5 | H | XD2 | Drive | 17.4 | 441.96 | 37.2 | 944.88 |  | DMI70062,TD255-70,TLCD-H,WTDD22.5 |  | 558 | 120 | 5510 | 5070 | No | Discontinued, removed from I/V wk1817 | a229461 | 2018-10-19
23235700 | 8.1 | Michelin | 255/70R22.5 | H | X MULTI D | Drive | 17.4 | 441.96 | 37.2 | 944.88 |  | DMI20084,TD255-70,WTDD22.5,TLCD-H | TMI20084,TT255-70,WTDT22.5,TLCT-H | 558 | 120 | 5510 | 5070 | Yes |  | a229461 | 2018-04-19
8088422 | 7.5 | Michelin | 255/80R22.5 | G | XZE | All | 17.9 | 454.66 | 38.5 | 977.9 |  |  |  | 538 | 110 | 5205 | 4805 |  |  | ut00406 | 2013-01-11
21358997 | 5.53 | Bridgestone | 275/70R22.5 | J | R250ED | All | 17.6 | 447.04 | 38 | 965.2 | FBR70005,TF275-70,TLCF-J,WTDF22.5 | DBR70005,TD275-70,TLCD-J,WTDD22.5 | TBR70005,TLCT-J,TT275-70,WTDT22.5 | 547 | 120 | 7000 | 6395 | Yes |  | a229461 | 2019-03-25
21358998 | 6.27 | Bridgestone | 255/70R22.5 | H | R250ED | All | 17.2 | 436.88 | 36.7 | 932.18 | FBR70005,TF255-70,TLCF-H,WTDF22.5 | DBR70005,TD255-70,TLCD-H,WTDD22.5 | TBR70005,TLCT-H,TT255-70,WTDT22.5 | 567 | 120 | 5510 | 5070 | Yes |  | a229461 | 2019-03-25
21376260 | 8 | Goodyear | 12R22.5 | H | G282 MSD | Drive | 20.4 | 518.16 | 43.4 | 1102.36 |  | DGY70022,TD12,TLCD-H,WTDD22.5 |  | 481 | 120 | 7390 | 6780 | Yes | Not used in I/V link, RR updated, see DCN D-17655-92 | a229461 | 2019-02-04
3960670 | 7.2 | Michelin | 265/70R19.5 | G | XDE2+ | Drive | 15.9 | 403.86 | 34.4 | 873.76 |  | DMI20008,TD265-70,TLCD-G,WTDD19.5 |  | 605 | 110 | 5510 | 5205 | Yes | See 35-00533, this tire is to be relaunched | a229461 | 2019-03-04
21404613 | 6.38 | Bridgestone | 285/75R24.5 | H | R280 | All | 19.5 | 495.3 | 41.5 | 1054.1 |  |  |  | 501 | 120 | 6780 | 6175 | No | Stopped part 2013-03-12 | a229461 | 2019-03-25
21430994 | 6.89 | Bridgestone | 12R24 | J | L320 | Drive | 22.5 | 571.5 | 48.6 | 1234.44 |  | DBR70019,TD12,TLCD-J,WTDD24 |  | 427 | 120 | 9370 | 8540 | Yes |  | a229461 | 2018-06-20
21457311 | 6.5 | Goodyear | 295/75R22.5 | G | G662 RSA | All | 19 | 482.6 | 40.6 | 1031.24 | FGY70057,TF295-75,TLCF-G,WTDF22.5 |  |  | 512 | 110 | 6175 | 5675 |  | Not used in I/V link | ut02774 | 2012-10-30
21457312 | 6.9 | Goodyear | 11R22.5 | G | G662 RSA | All | 19.5 | 495.3 | 41.8 | 1061.72 | FGY70057,TF11,TLCF-G,WTDF22.5 |  |  | 497 | 105 | 6175 | 5840 |  |  | ut02774 | 2012-10-30
21457313 | 7 | Goodyear | 11R22.5 | H | G662 RSA | All | 19.5 | 495.3 | 41.8 | 1061.72 | FGY70057,TF11,TLCF-H,WTDF22.5 |  |  | 497 | 120 | 6610 | 6005 |  | Not used in I/V link | ut02774 | 2012-10-18
21479861 | 8.8 | Goodyear | 295/75R22.5 | G | G622 RSD | Drive | 19.1 | 485.14 | 40.8 | 1036.32 | FGY70050,TF295-75,TLCF-G,WTDF22.5 | DGY70050,TD295-75,TLCD-G,WTDD22.5 | TGY70050,TT295-75,TLCT-G,WTDT22.5 | 512 | 110 | 6175 | 5675 | Yes |  | a229461 | 2019-02-04
21479862 | 8.6 | Goodyear | 11R22.5 | G | G622 RSD | Drive | 19.7 | 500.38 | 42 | 1066.8 | FGY70050,TF11,TLCF-G,WTDF22.5 | DGY70050,TD11,TLCD-G,WTDD22.5 | TGY70050,TT11,TLCT-G,WTDT22.5 | 497 | 105 | 6175 | 5840 | Yes |  | a229461 | 2019-02-04
21479863 | 8.6 | Goodyear | 11R22.5 | H | G622 RSD | Drive | 19.7 | 500.38 | 42 | 1066.8 | FGY70050,TF11,TLCF-H,WTDF22.5 | DGY70050,TD11,TLCD-H,WTDD22.5 | TGY70050,TT11,TLCT-H,WTDT22.5 | 497 | 120 | 6610 | 6005 | Yes |  | a229461 | 2019-02-04
21479864 | 8 | Goodyear | 11R24.5 | G | G622 RSD | Drive | 20.6 | 523.24 | 43.9 | 1115.06 |  | DGY70050,TD11,TLCD-G,WTDD24.5 |  | 475 | 105 | 6610 | 6005 | Yes | Not used in I/V link | a229461 | 2019-02-04
21479866 | 8.1 | Goodyear | 255/70R22.5 | H | G622 RSD | Drive | 17.3 | 439.42 | 37 | 939.8 |  | DGY70050,TD255-70,TLCD-H,WTDD22.5 | TGY70050,TT255-70,TLCT-H,WTDT22.5 | 561 | 120 | 5510 | 5070 | Yes |  | a229461 | 2019-02-04
21491289 | 7.97 | Bridgestone | 445/50R22.5 | L | GREATEC M825 | Drive | 18.9 | 480.06 | 40.4 | 1026.16 |  | DBR10048,TD445-50,TLCD-L,WTDD22.5 |  | 514 | 120 | 10200 | 10200 | No | Stopped part, 2014-04-17 | a229461 | 2019-03-27
21516309 | 7.71 | Continental | 11R22.5 | H | HDR1 | Drive | 19.5 | 495.3 | 41.8 | 1061.72 |  | DCO20042,TD11,TLCD-H,WTDD22.5 |  | 495 | 120 | 6610 | 6005 | No | Not used in I/V link | a229461 | 2018-06-20
21526933 | 6.9 | Goodyear | 315/80R22.5 | L | G289 WHA | All | 20 | 508 | 43.1 | 1094.74 | FGY70059,TF315-80,WTDF22.5,TLCF-L | DGY70059,TD315-80,WTDD22.5,TLCD-L | TGY70059,TT315-80,WTDT22.5,TLCT-L | 484 | 130 | 10200 | 9090 | Yes |  | a229461 | 2019-02-04
21546757 | 7.6 | Goodyear | 295/75R22.5 | G | G661 HSA | All | 19 | 482.6 | 40.6 | 1031.24 | FGY70058,TF295-75,TLCF-G,WTDF22.5 | DGY70058,TD295-75,TLCD-G,WTDD22.5 | TGY70058,TLCT-G,TT295-75,WTDT22.5 | 512 | 110 | 6175 | 5675 |  |  | ut02774 | 2012-10-16
21549000 | 6.31 | Continental | 11R22.5 | G | HSR2 | All | 19.4 | 492.76 | 41.6 | 1056.64 | FCO20025,TF11,TLCF-G,WTDF22.5 | DCO20025,TD11,TLCD-G,WTDD22.5 | TCO20025,TLCT-G,TT11,WTDT22.5 | 498 | 105 | 6175 | 5840 | Yes | Not used in I/V link | a229461 | 2018-06-20
21549001 | 5.54 | Continental | 11R22.5 | H | HSR2 | All | 19.4 | 492.76 | 41.6 | 1056.64 | FCO20025,TF11,TLCF-H,WTDF22.5 | DCO20025,TD11,TLCD-H,WTDD22.5 | TCO20025,TLCT-H,TT11,WTDT22.5 | 498 | 120 | 6610 | 6005 | Yes |  | a229461 | 2018-06-20
21549002 | 5.95 | Continental | 275/80R22.5 | G | HSR2 | All | 18.7 | 474.98 | 40 | 1016 | FCO20025,TF275-80,TLCF-G,WTDF22.5 | DCO20025,TD275-80,TLCD-G,WTDD22.5 | TCO20025,TLCT-G,TT275-80,WTDT22.5 | 518 | 110 | 6175 | 5675 | Yes |  | a229461 | 2018-06-20
21549005 | 5.58 | Continental | 275/80R22.5 | H | HSR2 | All | 18.7 | 474.98 | 40 | 1016 | FCO20025,TF275-80,TLCF-H,WTDF22.5 | DCO20025,TD275-80,TLCD-H,WTDD22.5 | TCO20025,TLCT-H,TT275-80,WTDT22.5 | 518 | 120 | 7160 | 6610 | Yes | Not used in I/V link | a229461 | 2018-06-20
21549006 | 6.17 | Continental | 11R24.5 | G | HSR2 | All | 20.4 | 518.16 | 43.5 | 1104.9 | FCO20025,TF11,TLCF-G,WTDF24.5 | DCO20025,TD11,TLCD-G,WTDD24.5 | TCO20025,TLCT-G,TT11,WTDT24.5 | 476 | 105 | 6610 | 6005 | Yes | Not used in I/V link | a229461 | 2018-06-20
21549007 | 5.85 | Continental | 11R24.5 | H | HSR2 | All | 20.4 | 518.16 | 43.5 | 1104.9 | FCO20025,TF11,TLCF-H,WTDF24.5 | DCO20025,TD11,TLCD-H,WTDD24.5 | TCO20025,TLCT-H,TT11,WTDT24.5 | 476 | 120 | 7160 | 6610 | Yes | Not used in I/V link | a229461 | 2018-06-20
21549008 | 6.38 | Continental | 285/75R24.5 | G | HSR2 | All | 19.4 | 492.76 | 41.3 | 1049.02 | FCO20025,TF285-75,TLCF-G,WTDF24.5 | DCO20025,TD285-75,TLCD-G,WTDD24.5 | TCO20025,TLCT-G,TT285-75,WTDT24.5 | 501 | 110 | 6175 | 5675 | Yes | Not used in I/V link | a229461 | 2018-06-20
21549009 | 5.9 | Continental | 285/75R24.5 | H | HSR2 | All | 19.4 | 492.76 | 41.3 | 1049.02 | FCO20025,TF285-75,TLCF-H,WTDF24.5 | DCO20025,TD285-75,TLCD-H,WTDD24.5 | TCO20025,TLCT-H,TT285-75,WTDT24.5 | 501 | 120 | 6780 | 6175 | Yes | Not used in I/V link | a229461 | 2018-06-20
21562173 | 6.05 | Bridgestone | 295/75R22.5 | G | R287A | All | [11 empty] | No | Not used in I/V link, value was 6.2 | a229461 | 2019-03-27
21162372 | 6.5 | Michelin | 265/70R19.5 | G | XZE2+ | All | 15.8 | 401.32 | 34.3 | 871.22 |  |  | TMI20010,TLCT-G,TT265-70,WTDT19.5 | 607 | 110 | 5510 | 5205 | No | Not used in I/V link | ut02774 | 2016-11-02
21589756 | 6.1 | Goodyear | 425/65R22.5 | L | G296 MSA | All | 20.6 | 523.24 | 44.4 | 1127.76 | FGY70060,TF425-65,TLCF-L,WTDF22.5 |  | TGY70060,TT425-65,TLCT-L,WTDT22.5 | 468 | 120 | 11400 | 11400 | Yes | CRR changed from 7.0 to 6.1, Goodyear updated testing wk1842 | a229461 | 2018-10-16
21597288 | 7 | Goodyear | 295/75R22.5 | G | G399 FUELMAX | All | [13 empty] | ut02774 | 2012-10-30
21597289 | 6.9 | Goodyear | 285/75R24.5 | G | G399 FUELMAX | All | [13 empty] | ut02774 | 2012-10-30
21597290 | 7 | Goodyear | 11R22.5 | G | G399 FUELMAX | All | [13 empty] | ut02774 | 2014-06-04
21597291 | 6.8 | Goodyear | 11R22.5 | H | G399 FUELMAX | All | [13 empty] | ut02774 | 2012-10-30
21597292 | 6.6 | Goodyear | 295/75R22.5 | H | G399 FUELMAX | All | [13 empty] | ut02774 | 2012-10-30
21605879 | 6 | Goodyear | 445/65R22.5 | L | G296 MSA | All | 20.9 | 530.86 | 45.6 | 1158.24 | FGY70060,TF445-65,TLCF-L,WTDF22.5 |  |  | 457 | 120 | 12300 | 12300 | Yes |  | ut0043a | 2017-02-07
21605915 | 8.1 | Goodyear | 12R22.5 | H | G622 RSD | Drive | 20.3 | 515.62 | 43.3 | 1099.82 | FGY70050,TF12,TLCF-H,WTDF22.5 | DGY70050,TD12,TLCD-H,WTDD22.5 | TGY70050,TT12,TLCT-H,WTDT22.5 | 482 | 120 | 7390 | 6780 | Yes |  | a229461 | 2019-02-04
21606175 | 7 | Goodyear | 385/65R22.5 | J | G296 MSA | All | 19.8 | 502.92 | 42.5 | 1079.5 | FGY70060,TF385-65,TLCF-J,WTDF22.5 |  | TGY70060,TT385-65,TLCT-J,WTDT22.5 | 488 | 120 | 9370 | 9370 | Yes |  | a229461 | 2018-04-19
21607744 | 7.2 | Goodyear | 11R24.5 | H | G661 HSA | All | 20.3 | 515.62 | 43.6 | 1107.44 | FGY70058,TF11,TLCF-H,WTDF24.5 | DGY70058,TD11,TLCD-H,WTDD24.5 | TGY70058,TLCT-H,TT11,WTDT24.5 | 476 | 120 | 7160 | 6610 | No |  | ut0043a | 2017-02-07
21607748 | 7.7 | Goodyear | 11R22.5 | G | G661 HSA | All | 19.5 | 495.3 | 41.8 | 1061.72 | FGY70058,TF11,TLCF-G,WTDF22.5 | DGY70058,TD11,TLCD-G,WTDD22.5 | TGY70058,TLCT-G,TT11,WTDT22.5 | 497 | 105 | 6175 | 5840 | No |  | ut0043a | 2017-02-07
21607750 | 8 | Goodyear | 11R22.5 | H | G661 HSA | All | 19.5 | 495.3 | 41.8 | 1061.72 | FGY70058,TF11,TLCF-H,WTDF22.5 | DGY70058,TD11,TLCD-H,WTDD22.5 | TGY70058,TLCT-H,TT11,WTDT22.5 | 497 | 120 | 6610 | 6005 | No |  | ut0043a | 2017-02-07
21607755 | 8.1 | Goodyear | 11R24.5 | G | G661 HSA | All | 20.3 | 515.62 | 43.6 | 1107.44 | FGY70058,TF11,TLCF-G,WTDF24.5 | DGY70058,TD11,TLCD-G,WTDD24.5 | TGY70058,TLCT-G,TT11,WTDT24.5 | 476 | 105 | 6610 | 6005 | Yes |  | ut0043a | 2017-04-22
22999522 | 6.4 | Michelin | 265/70R19.5 | G | X MULTI D | Drive | 15.8 | 401.32 | 34.2 | 868.68 |  | DMI20084,TD265-70,TLCD-G,WTDD19.5 | TMI20084,TT265-70,TLCT-G,WTDT19.5 | 610 | 112 | 5510 | 5205 | Yes |  | ut02774 | 2018-04-18
21641270 | 7.75 | Continental | 11R22.5 | G | HDL2 DL | Drive | 19.7 | 500.38 | 42.2 | 1071.88 |  | DCO10046,TD11,TLCD-G,WTDD22.5 |  | 491 | 105 | 6175 | 5840 | No | Variant DCO10046 deleted | a229461 | 2018-06-20
21641271 | 8.17 | Continental | 11R24.5 | G | HDL2 DL | Drive | 20.7 | 525.78 | 44.2 | 1122.68 |  | DCO10046,TD11,TLCD-G,WTDD24.5 |  | 468 | 105 | 6610 | 6005 | Yes | Not used in I/V link | a229461 | 2018-06-20
21641272 | 7.36 | Continental | 11R22.5 | H | HDL2 DL | Drive | 19.7 | 500.38 | 42.2 | 1071.88 |  | DCO10046,TD11,TLCD-H,WTDD22.5 |  | 491 | 120 | 6610 | 6005 | Yes | Not used in I/V link | a229461 | 2018-06-20
21641273 | 7.78 | Continental | 11R24.5 | H | HDL2 DL | Drive | 20.7 | 525.78 | 44.2 | 1122.68 |  | DCO10046,TD11,TLCD-H,WTDD24.5 |  | 468 | 120 | 7160 | 6610 | No |  | a229461 | 2018-06-20
21641274 | 7.87 | Continental | 275/80R22.5 | G | HDL2 DL | Drive | 19.1 | 485.14 | 40.8 | 1036.32 |  | DCO10046,TD275-80,TLCD-G,WTDD22.5 |  | 507 | 110 | 6175 | 5675 | No | Not used in I/V link | a229461 | 2018-06-20
21641275 | 7.83 | Continental | 285/75R24.5 | G | HDL2 DL | Drive | 19.7 | 500.38 | 42.2 | 1071.88 |  | DCO10046,TD285-75,TLCD-G,WTDD24.5 |  | 490 | 110 | 6175 | 5675 | Yes | Not used in I/V link | a229461 | 2018-06-20
21641276 | 6.15 | Continental | 275/80R22.5 | G | HDL2 DL ECO+ | Drive | 19.1 | 485.14 | 40.8 | 1036.32 |  | DCO10078,TD275-80,TLCD-G,WTDD22.5 |  | 507 | 110 | 6175 | 5675 | Yes |  | a229461 | 2018-06-20
21641993 | 6.17 | Bridgestone | 11R22.5 | G | R287A | All | [11 empty] | No | Stopped part: 2012-04-03 | a229461 | 2019-01-04
21641994 | 5.74 | Bridgestone | 11R24.5 | G | R287A | All | [11 empty] | No |  | a229461 | 2019-03-27
21641995 | 6.14 | Bridgestone | 285/75R24.5 | G | R287A | All | [11 empty] | No |  | a229461 | 2019-03-27
21641996 | 5.79 | Bridgestone | 295/75R22.5 | H | R287A | All | [11 empty] | No | Not used in I/V link, value was 6.1 | a229461 | 2019-03-27
21649917 | 6.5 | Goodyear | 295/75R22.5 | G | G305 AT LHD | Drive | 19.2 | 487.68 | 41.1 | 1043.94 |  | DGY70063,TD295-75,TLCD-G,WTDD22.5 |  | 508 | 110 | 6175 | 5675 |  |  | ut02774 | 2012-10-30
21649918 | 5.9 | Goodyear | 285/75R24.5 | G | G305 AT LHD | Drive | 19.8 | 502.92 | 42.3 | 1074.42 |  | DGY70063,TD285-75,TLCD-G,WTDD24.5 |  | 493 | 110 | 6175 | 5675 |  |  | ut02774 | 2012-10-30
21649919 | 6 | Goodyear | 11R22.5 | G | G305 AT LHD | Drive | 19.5 | 495.3 | 41.9 | 1064.26 |  | DGY70063,TD11,TLCD-G,WTDD22.5 |  | 498 | 105 | 6175 | 5840 |  |  | ut02774 | 2012-10-30
21020733 | 6.9 | Michelin | 275/70R22.5 | J | XZA2 ENERGY | All | 17.6 | 447.04 | 38 | 965.2 | FMI10016,TF275-70,TLCF-J,WTDF22.5 | DMI10016,TD275-70,TLCD-J,WTDD22.5 | TMI10016,TLCT-J,TT275-70,WTDT22.5 | 545 | 130 | 6940 | 6395 | Yes |  | ut0043a | 2017-04-23
23498465 | 6 | Michelin | 275/70R22.5 | J | X MULTI Z2 | All | 17.6 | 447.04 | 37.8 | 960.12 |  |  | TMI70154,TT275-70,TLCT-J,WTDT22.5 | 547 | 131 | 6940 | 6390 | Yes |  | ut02774 | 2019-01-14
20396943 | 6.1 | Michelin | 275/80R22.5 | G | XDA ENERGY | Drive | 18.9 | 480.06 | 40.5 | 1028.7 |  | DMI10058,TD275-80,TLCD-G,WTDD22.5 | TMI10058,TLCT-G,TT275-80,WTDT22.5 | 511 | 110 | 6175 | 5675 |  |  | ut02774 | 2015-01-13
20435217 | 8.8 | Michelin | 275/80R22.5 | G | XDE M/S | Drive | 18.7 | 474.98 | 40.5 | 1028.7 |  | DMI20028,TD275-80,TLCD-G,WTDD22.5 |  | 513 | 110 | 6175 | 5675 |  |  | ut02774 | 2012-10-12
20491858 | 7 | Michelin | 275/80R22.5 | G | XDA3 | Drive | 18.8 | 477.52 | 40.5 | 1028.7 |  | DMI10027,TD275-80,TLCD-G,WTDD22.5 |  | 513 | 110 | 6175 | 5675 |  |  | ut02774 | 2012-10-12
20559240 | 8.1 | Michelin | 275/80R22.5 | G | XDN2 | Drive | 18.9 | 480.06 | 40.6 | 1031.24 |  | DMI10030,TD275-80,TLCD-G,WTDD22.5 | TMI10030,TT275-80,TLCT-G,WTDT22.5 | 511 | 110 | 6175 | 5675 | Yes |  | ut0043a | 2016-11-22
21148983 | 8.6 | Michelin | 275/80R22.5 | G | XDA5 | Drive | 19 | 482.6 | 40.6 | 1031.24 |  | DMI10037,TD275-80,TLCD-G,WTDD22.5 |  | 509 | 110 | 6175 | 5675 |  |  | ut02774 | 2012-10-12
21204028 | 7.2 | Michelin | 275/80R22.5 | G | XZE2 | All | 18.6 | 472.44 | 40.2 | 1021.08 | FMI20032,TF275-80,TLCF-G,WTDF22.5 | DMI20032,TD275-80,TLCD-G,WTDD22.5 | TMI20032,TLCT-G,TT275-80,WTDT22.5 | 517 | 110 | 6175 | 5675 | Yes |  | ut0043a | 2017-04-24
21204029 | 7.2 | Michelin | 275/80R22.5 | H | XZE2 | All | 18.7 | 474.98 | 40.2 | 1021.08 | FMI20032,TF275-80,TLCF-H,WTDF22.5 | DMI20032,TD275-80,TLCD-H,WTDD22.5 | TMI20032,TLCT-H,TT275-80,WTDT22.5 | 516 | 120 | 7160 | 6610 |  |  | ut02774 | 2014-09-22
21695332 | 6.3 | Michelin | 275/80R22.5 | G | XZA3+ | All | 18.7 | 474.98 | 40.1 | 1018.54 | FMI10072,TF275-80,TLCF-G,WTDF22.5 | DMI10072,TD275-80,TLCD-G,WTDD22.5 | TMI10072,TLCT-G,TT275-80,WTDT22.5 | 517 | 110 | 6175 | 5675 |  |  | ut02774 | 2012-10-12
21743517 | 7.1 | Goodyear | 11R22.5 | G | G572 LHD FUELMAX | Drive | [13 empty] | ut02774 | 2012-10-30
21743519 | 7.6 | Goodyear | 11R24.5 | G | G572 LHD FUELMAX | Drive | [13 empty] | ut02774 | 2012-10-30
21743520 | 6.8 | Goodyear | 295/75R22.5 | G | G572 LHD FUELMAX | Drive | [13 empty] | ut02774 | 2012-10-30
21743521 | 7.3 | Goodyear | 285/75R24.5 | G | G572 LHD FUELMAX | Drive | [13 empty] | ut02774 | 2012-10-30
21743522 | 7.1 | Goodyear | 11R24.5 | H | G572 LHD FUELMAX | Drive | [13 empty] | ut02774 | 2012-10-30
21743895 | 7.9 | Goodyear | 11R22.5 | H | G572 LHD FUELMAX | Drive | [13 empty] | ut02774 | 2012-10-16
21757638 | 7.2 | Goodyear | 12R22.5 | H | G661 HSA | All | 20.1 | 510.54 | 42.9 | 1089.66 | FGY70058,TF12,TLCF-H,WTDF22.5 | DGY70058,TD12,TLCD-H,WTDD22.5 | TGY70058,TLCT-H,TT12,WTDT22.5 | 484 | 120 | 7390 | 6780 | Yes |  | ut0043a | 2017-04-22
21759324 | 7.49 | Continental | 11R22.5 | G | HDR1 | Drive | 19.5 | 495.3 | 41.8 | 1061.72 |  | DCO20042,TD11,TLCD-G,WTDD22.5 |  | 495 | 105 | 6175 | 5840 | No | Not used in I/V link | a229461 | 2018-06-20
21759329 | 7.14 | Continental | 275/80R22.5 | H | HDR1 | Drive | 18.9 | 480.06 | 40.8 | 1036.32 |  | DCO20042,TD275-80,TLCD-H,WTDD22.5 |  | 508 | 120 | 6940 | 6175 | No | Not used in I/V link | a229461 | 2018-06-20
21765012 | 6.19 | Continental | 275/80R22.5 | G | HDL ECO+ | Drive | 18.9 | 480.06 | 40.7 | 1033.78 |  | DCO10001,TD275-80,TLCD-G,WTDD22.5 |  | 509 | 110 | 6175 | 5675 | Yes | Not used in I/V link | a229461 | 2018-06-20
21765932 | 6.9 | Goodyear | 11R24.5 | G | G399 FUELMAX | All | [13 empty] | ut02774 | 2012-10-30
21765933 | 6.7 | Goodyear | 11R24.5 | H | G399 FUELMAX | All | [13 empty] | ut02774 | 2012-10-30
21775314 | 6.18 | Continental | 11R22.5 | G | HDL ECO+ | Drive | 19.6 | 497.84 | 42 | 1066.8 |  | DCO10001,TD11,TLCD-G,WTDD22.5 |  | 493 | 105 | 6175 | 5840 | No | Not used in I/V link | a229461 | 2018-06-20
21775316 | 6.22 | Continental | 285/75R24.5 | G | HDL ECO+ | Drive | 19.6 | 497.84 | 42 | 1066.8 |  | DCO10001,TD285-75,TLCD-G,WTDD24.5 |  | 493 | 110 | 6175 | 5675 | No | Not used in I/V link | a229461 | 2018-06-20
21782241 | 8.05 | Bridgestone | 295/75R22.5 | G | M770 | Drive | 19.1 | 485.14 | 41 | 1041.4 |  | DBR70062,TD295-75,TLCD-G,WTDD22.5 | TBR70062,TLCT-G,TT295-75,WTDT22.5 | 506 | 110 | 6175 | 5675 | Yes |  | a229461 | 2019-03-25
21695333 | 6.3 | Michelin | 275/80R22.5 | H | XZA3+ | All | 18.7 | 474.98 | 40.1 | 1018.54 | FMI10072,TF275-80,TLCF-H,WTDF22.5 | DMI10072,TD275-80,TLCD-H,WTDD22.5 | TMI10072,TLCT-H,TT275-80,WTDT22.5 | 517 | 120 | 7160 | 6610 |  |  | ut02774 | 2012-10-12
21725194 | 8.1 | Michelin | 275/80R22.5 | H | XDE2+ | Drive | 19 | 482.6 | 40.8 | 1036.32 |  | DMI20008,TD275-80,TLCD-H,WTDD22.5 | [7 empty] | ut1036a | 2018-06-19
21904308 | 6.4 | Michelin | 275/80R22.5 | G | X LINE ENERGY D | Drive | 18.9 | 480.06 | 40.2 | 1021.08 |  | DMI10079,TD275-80,TLCD-G,WTDD22.5 | TMI10079,TLCT-G,TT275-80,WTDT22.5 | 514 | 110 | 6175 | 5675 | Yes |  | ut0043a | 2017-04-24
21821349 | 6.8 | Goodyear | 11R24.5 | H | G662 RSA | [14 empty] | ut0388a | 2014-08-15
21845213 | 8.07 | Bridgestone | 11R22.5 | G | M770 | Drive | 19.6 | 497.84 | 42.2 | 1071.88 |  | DBR70062,TD11,TLCD-G,WTDD22.5 | TBR70062,TLCT-G,TT11,WTDT22.5 | 492 | 105 | 6175 | 5840 | Yes |  | a229461 | 2019-03-25
21845214 | 7.98 | Bridgestone | 11R22.5 | H | M770 | Drive | 19.6 | 497.84 | 42.2 | 1071.88 |  | DBR70062,TD11,TLCD-H,WTDD22.5 | TBR70062,TLCT-H,TT11,WTDT22.5 | 492 | 120 | 6610 | 6005 | Yes |  | a229461 | 2019-03-25
21845215 | 7.38 | Bridgestone | 11R24.5 | G | M770 | Drive | 20.6 | 523.24 | 44.2 | 1122.68 |  | DBR70062,TD11,TLCD-G,WTDD24.5 | TBR70062,TT11,TLCT-G,WTDT24.5 | 470 | 105 | 6610 | 6005 | Yes |  | ut0043a | 2017-04-22
21845218 | 7.65 | Bridgestone | 285/75R24.5 | G | M770 | Drive | 19.8 | 502.92 | 42.2 | 1071.88 |  | DBR70062,TD285-75,TLCD-G,WTDD24.5 |  | 492 | 110 | 6175 | 5675 | No | Stopped part 2018-01-25 | a229461 | 2019-03-25
21934120 | 6.4 | Michelin | 275/80R22.5 | G | X MULTI ENERGY D | Drive | 18.9 | 480.06 | 40.2 | 1021.08 |  | DMI20080,TD275-80,TLCD-G,WTDD22.5 | TMI20080,TLCT-G,TT275-80,WTDT22.5 | 514 | 110 | 6175 | 5675 | Yes |  | ut0043a | 2017-04-24
21850017 | 7.43 | Bridgestone | 11R22.5 | H | M799 | Drive | 19.5 | 495.3 | 42 | 1066.8 |  | DBR70065,TD11,TLCD-H,WTDD22.5 | TBR70065,TT11,TLCT-H,WTDT22.5 | 495 | 120 | 6610 | 6005 | Yes |  | ut0043a | 2017-04-22
21850018 | 7.57 | Bridgestone | 11R24.5 | H | M799 | Drive | 20.5 | 520.7 | 44 | 1117.6 |  | DBR70065,TD11,TLCD-H,WTDD24.5 | TBR70065,TT11,TLCT-H,WTDT24.5 | 472 | 120 | 7160 | 6610 | Yes |  | ut0043a | 2017-04-22
21850019 | 7.9 | Bridgestone | 12R22.5 | H | M799 | Drive | 20.1 | 510.54 | 43.3 | 1099.82 |  | DBR70065,TD12,TLCD-H,WTDD22.5 | TBR70065,TT12,TLCT-H,WTDT22.5 | 479 | 120 | 7390 | 6780 | Yes | letter 9/27/12 | ut0043a | 2017-04-22
21892542 | 7.3 | Goodyear | 425/65R22.5 | L | G278 MSD | Drive | 20.5 | 520.7 | 44.6 | 1132.84 | FGY70078,TF425-65,TLCF-L,WTDF22.5 | DGY70078,TD425-65,TLCD-L,WTDD22.5 |  | 468 | 120 | 11400 | 11400 | Yes | Not used in I/V link | a229461 | 2019-02-04
21897780 | 5.9 | Continental | 315/80R22.5 | L | HSU2+ | All | 20.1 | 510.54 | 43 | 1092.2 | FCO50060,WTDF22.5,TF315-80,TLCF-L |  |  | 481 |  |  |  | No | Not used in I/V link..No longer avail & replaced by 22297004 | a229461 | 2018-06-20
21934920 | 8.3 | Michelin | 275/80R22.5 | G | XDA5+ | Drive | 19 | 482.6 | 40.6 | 1031.24 |  | DMI10081,TD275-80,TLCD-G,WTDD22.5 | TMI10081,TLCT-G,TT275-80,WTDT22.5 | 509 | 110 | 6175 | 5675 | Yes |  | ut0043a | 2017-04-24
22286326 | 6.6 | Michelin | 275/80R22.5 | H | XZE | All | 18.7 | 474.98 | 40.2 | 1021.08 | FMI20021,TF275-80,TLCF-H,WTDF22.5 | DMI20021,TD275-80,TLCD-H,WTDD22.5 | TMI20021,TLCT-H,TT275-80,WTDT22.5 | 516 | 120 | 7160 | 6610 |  |  | ut0388a | 2013-09-09
22611024 | 6.2 | Michelin | 275/80R22.5 | H | X MULTI ENERGY Z | All | 18.8 | 477.52 | 40.2 | 1021.08 | FMI20127,TF275-80,TLCF-H,WTDF22.5 |  |  | 515 | 120 | 7160 | 6610 |  |  | ut02774 | 2014-12-10
22670902 | 4.6 | Michelin | 275/80R22.5 | G | X LINE ENERGY T |  | 18.4 | 467.36 | 39.7 | 1008.38 |  |  | TMI10094,TLCT-G,TT275-80,WTDT22.5 | 523 | 110 | 6175 | 5675 | Yes |  | ut0043a | 2017-04-24
21933942 | 6.06 | Bridgestone | 11R22.5 | G | R283 ECOPIA | All | 19.2 | 487.68 | 41.2 | 1046.48 | FBR70066,TF11,TLCF-G,WTDF22.5 | DBR70066,TD11,TLCD-G,WTDD22.5 | TBR70066,TLCT-G,TT11,WTDT22.5 | 504 | 105 | 6175 | 5840 | No | Replaced with R283A Ecopia | a229461 | 2018-10-26
21933943 | 5.77 | Bridgestone | 11R24.5 | G | R283 ECOPIA | All | 20.2 | 513.08 | 43.2 | 1097.28 | FBR70066,TF11,TLCF-G,WTDF24.5 | DBR70066,TD11,TLCD-G,WTDD24.5 | TBR70066,TLCT-G,TT11,WTDT24.5 | 480 | 105 | 6610 | 6005 | No | Replaced with R283A Ecopia | a229461 | 2018-10-26
21933944 | 5.88 | Bridgestone | 295/75R22.5 | G | R283 ECOPIA | All | 18.8 | 477.52 | 40.3 | 1023.62 | FBR70066,TF295-75,TLCF-G,WTDF22.5 | DBR70066,TD295-75,TLCD-G,WTDD22.5 | TBR70066,TLCT-G,TT295-75,WTDT22.5 | 516 | 110 | 6175 | 5675 | No | Replaced with R283A Ecopia | a229461 | 2018-10-26
21933945 | 5.67 | Bridgestone | 285/75R24.5 | G | R283 ECOPIA | All | 19.4 | 492.76 | 41.4 | 1051.56 | FBR70066,TF285-75,TLCF-G,WTDF24.5 | DBR70066,TD285-75,TLCD-G,WTDD24.5 | TBR70066,TLCT-G,TT285-75,WTDT24.5 | 502 | 110 | 6175 | 5675 | No | Replaced with R283A Ecopia | a229461 | 2018-10-26
21933946 | 5.79 | Bridgestone | 295/75R22.5 | H | R283 ECOPIA | All | 18.8 | 477.52 | 40.3 | 1023.62 |  |  |  | 516 | 120 | 7160 | 6610 | No | Replaced with R283A Ecopia, RR was 6.2, 12/13/2012 | a229461 | 2018-10-26
21933947 | 5.99 | Bridgestone | 11R22.5 | H | R283 ECOPIA | All | 19.2 | 487.68 | 41.2 | 1046.48 | FBR70066,TF11,TLCF-H,WTDF22.5 | DBR70066,TD11,TLCD-H,WTDD22.5 | TBR70066,TLCT-H,TT11,WTDT22.5 | 504 | 120 | 6610 | 6005 | No | Replaced with R283A Ecopia | a229461 | 2018-10-26
21933948 | 5.81 | Bridgestone | 11R24.5 | H | R283 ECOPIA | All | 20.2 | 513.08 | 43.2 | 1097.28 | FBR70066,TF11,TLCF-H,WTDF24.5 | DBR70066,TD11,TLCD-H,WTDD24.5 | TBR70066,TLCT-H,TT11,WTDT24.5 | 480 | 120 | 7160 | 6610 | No | Replaced with R283A,Data provided in spreadsheet, 01/08/2013 | a229461 | 2018-10-26
21933951 | 5.97 | Bridgestone | 295/75R22.5 | G | M710 ECOPIA | Drive | 18.9 | 480.06 | 40.6 | 1031.24 |  | DBR70067,TD295-75,TLCD-G,WTDD22.5 | TBR70067,TLCT-G,TT295-75,WTDT22.5 | 512 | 110 | 6175 | 5675 | Yes |  | a229461 | 2019-03-25
21933952 | 5.85 | Bridgestone | 285/75R24.5 | G | M710 ECOPIA | Drive | 19.6 | 497.84 | 41.9 | 1064.26 |  | DBR70067,TD285-75,TLCD-G,WTDD24.5 |  | 496 | 110 | 6175 | 5675 | Yes |  | a229461 | 2019-03-25
21933953 | 5.89 | Bridgestone | 11R22.5 | G | M710 ECOPIA | Drive | 19.5 | 495.3 | 41.8 | 1061.72 |  | DBR70067,TD11,TLCD-G,WTDD22.5 | TBR70067,TLCT-G,TT11,WTDT22.5 | 497 | 105 | 6175 | 5840 | Yes |  | a229461 | 2019-03-25
21933954 | 5.92 | Bridgestone | 11R24.5 | G | M710 ECOPIA | Drive | 20.4 | 518.16 | 43.8 | 1112.52 |  | DBR70067,TD11,TLCD-G,WTDD24.5 |  | 475 | 105 | 6610 | 6005 | Yes |  | a229461 | 2019-03-25
21933958 | 6.81 | Bridgestone | 11R22.5 | H | M853 | All | 19.4 | 492.76 | 41.8 | 1061.72 | FBR70068,TF11,TLCF-H,WTDF22.5 | DBR70068,TD11,TLCD-H,WTDD22.5 | TBR70068,TLCT-H,TT11,WTDT22.5 | 497 | 120 | 6610 | 6005 | Yes |  | a229461 | 2019-03-27
21933959 | 6.43 | Bridgestone | 11R24.5 | H | M853 | All | 20.5 | 520.7 | 43.9 | 1115.06 | FBR70068,TF11,TLCF-H,WTDF24.5 | DBR70068,TD11,TLCD-H,WTDD24.5 | TBR70068,TLCT-H,TT11,WTDT24.5 | 474 | 120 | 7160 | 6610 | Yes |  | a229461 | 2019-03-27
21933960 | 6.67 | Bridgestone | 12R22.5 | H | M853 | All | 20 | 508 | 43.2 | 1097.28 | FBR70068,TF12,TLCF-H,WTDF22.5 | DBR70068,TD12,TLCD-H,WTDD22.5 | TBR70068,TLCT-H,TT12,WTDT22.5 | 481 | 120 | 7390 | 6780 | Yes |  | a229461 | 2019-03-27
22846909 | 5.9 | Michelin | 275/80R22.5 | G | X LINE ENERGY Z | All | 18.7 | 474.98 | 40.1 | 1018.54 | FMI10082,WTDF22.5,TF275-80,TLCF-G | DMI10082,WTDD22.5,TD275-80,TLCD-G | TMI10082,WTDT22.5,TT275-80,TLCT-G | 517 | 110 | 6175 | 5675 |  |  | ut02774 | 2016-01-29
22846910 | 5.9 | Michelin | 275/80R22.5 | H | X LINE ENERGY Z | All | 18.7 | 474.98 | 40.1 | 1018.54 | FMI10082,WTDF22.5,TF275-80,TLCF-H | DMI10082,WTDD22.5,TD275-80,TLCD-H | TMI10082,WTDT22.5,TT275-80,TLCT-H | 517 | 120 | 7160 | 6610 |  |  | ut02774 | 2016-01-29
23199637 | 5.4 | Michelin | 275/80R22.5 | G | XDA ENERGY + | Drive | 18.9 | 480.06 | 40.4 | 1026.16 |  | DMI10149,TD275-80,TLCD-G,WTDD22.5 | TMI10149,TLCT-G,TT275-80,WTDT22.5 | 512 | 110 | 6175 | 5675 | Yes |  | ut0043a | 2017-07-19
20491859 | 7.1 | Michelin | 275/80R24.5 | G | XDA3 | Drive | 19.5 | 495.3 | 41.9 | 1064.26 |  | DMI10027,TD275-80,TLCD-G,WTDD24.5 |  | 495 | 110 | 6175 | 5675 |  | Not used in I/V link | ut02774 | 2012-10-30
21148984 | 8.6 | Michelin | 275/80R24.5 | G | XDA5 | Drive | 19.6 | 497.84 | 41.8 | 1061.72 |  | DMI10037,TD275-80,TLCD-G,WTDD24.5 |  | 495 | 110 | 6175 | 5675 |  |  | ut02774 | 2012-10-12
21204030 | 7 | Michelin | 275/80R24.5 | G | XZE2 | All | 19.3 | 490.22 | 41.3 | 1049.02 | FMI20032,TF275-80,TLCF-G,WTDF24.5 | DMI20032,TD275-80,TLCD-G,WTDD24.5 | TMI20032,TLCT-G,TT275-80,WTDT24.5 | 501 | 110 | 6175 | 5675 | Yes |  | ut0043a | 2017-04-24
21695334 | 6.3 | Michelin | 275/80R24.5 | G | XZA3+ | All | 19.3 | 490.22 | 41.3 | 1049.02 | FMI10072,TF275-80,TLCF-G,WTDF24.5 | DMI10072,TD275-80,TLCD-G,WTDD24.5 | TMI10072,TLCT-G,TT275-80,WTDT24.5 | 501 | 110 | 6175 | 5675 |  |  | ut02774 | 2012-10-12
21904311 | 6.4 | Michelin | 275/80R24.5 | G | X LINE ENERGY D | Drive | 19.5 | 495.3 | 41.3 | 1049.02 |  | DMI10079,TD275-80,TLCD-G,WTDD24.5 | TMI10079,TT275-80,TLCT-G,WTDT24.5 | 499 | 110 | 6175 | 5675 | Yes |  | ut0043a | 2017-04-24
21962474 | 8.4 | Bridgestone | 295/80R22.5 | H | M729 | Drive | 19.6 | 497.84 | 42.1 | 1069.34 |  | DBR20002,TD295-80,TLCD-H,WTDD22.5 |  | 498 | 125 | 7830 | 6940 | No | Replaced with M729F, data was added as it was missing | a229461 | 2019-03-25
21967696 | 6.7 | Goodyear | 445/50R22.5 | L | G392 FUELMX DURASEAL | [12 empty] | No | No variant assigned for G392 FUELMAX DURASEAL | a229461 | 2018-06-20
21976867 | 6.9 | Goodyear | 425/65R22.5 | L | G296 MSA W/DURASEAL | All | 20.6 | 523.24 | 44.4 | 1127.76 | FGY70082,TF425-65,TLCF-L,WTDF22.5 |  |  | 468 | 120 | 11400 | 11400 |  |  | ut0388a | 2014-01-22
21978225 | 6.9 | Bridgestone | 315/80R22.5 | L | R249 | All | [11 empty] | No | Discontinued & replaced with 22187454 per email from bgst | a229461 | 2019-03-27
21978297 | 8.62 | Bridgestone | 11R24.5 | H | M729 | Drive | [11 empty] | Yes | Not used in I/V link | a229461 | 2019-03-25
21988192 | 5.85 | Continental | 11R22.5 | G | HSL2 ECO PLUS | All | 19.25 | 488.95 | 41.4 | 1051.56 | FCO10057,TF11,TLCF-G,WTDF22.5 |  |  | 500 | 105 | 6175 | 5840 | Yes |  | ut02774 | 2017-03-07
21988194 | 5.7 | Continental | 11R22.5 | H | HSL2 ECO PLUS | All | 19.25 | 488.95 | 41.4 | 1051.56 | FCO10057,TF11,TLCF-H,WTDF22.5 |  |  | 500 | 120 | 6610 | 6005 | Yes |  | a229461 | 2018-06-20
21988195 | 5.51 | Continental | 275/80R22.5 | G | HSL2 ECO PLUS | All | 18.6 | 472.44 | 40.1 | 1018.54 | FCO10057,TF275-80,TLCF-G,WTDF22.5 | DCO10057,TD275-80,TLCD-G,WTDD22.5 |  | 516 | 110 | 6175 | 5675 | Yes |  | a229461 | 2018-06-20
21988196 | 5.33 | Continental | 275/80R22.5 | H | HSL2 ECO PLUS | All | 18.6 | 472.44 | 40.1 | 1018.54 | FCO10057,TF275-80,TLCF-H,WTDF22.5 |  |  | 516 | 120 | 7160 | 6610 | Yes |  | a229461 | 2018-06-20
21988201 | 5.61 | Continental | 285/75R24.5 | H | HSL2 ECO PLUS | All | 19.4 | 492.76 | 41.4 | 1051.56 | FCO10057,TF285-75,TLCF-H,WTDF24.5 |  |  | 500 | 120 | 6780 | 6175 | Yes |  | a229461 | 2018-06-21
22007651 | 6.35 | Bridgestone | 445/50R22.5 | L | GREATEC M835 ECOPIA | Drive | 18.6 | 472.44 | 39.9 | 1013.46 |  | DBR10069,TD445-50,TLCD-L,WTDD22.5 | TBR10069,TT445-50,TLCT-L,WTDT22.5 | 524 | 120 | 10200 | 10200 | No | Stopped part, 2015-07-21 | a229461 | 2019-03-27
22064516 | 6.78 | Continental | 255/70R22.5 | H | HDR | Drive | 17.1 | 434.34 | 36.6 | 929.64 |  | DCO20009,TD255-70,TLCD-H,WTDD22.5 | TCO20009,TT255-70,TLCT-H,WTDT22.5 | 565 | 120 | 5510 | 5070 | Yes |  | a229461 | 2018-06-20
22117597 | 6.2 | Continental | 275/80R22.5 | G | HDR1 ECO PLUS | Drive | 18.9 | 480.06 | 40.8 | 1036.32 |  | DCO20069,TD275-80,TLCD-G,WTDD22.5 |  | 508 | 110 | 6175 | 5675 | No |  | a229461 | 2018-06-20
22117598 | 6.03 | Continental | 275/80R22.5 | H | HDR1 ECO PLUS | Drive | 18.9 | 480.06 | 40.8 | 1036.32 |  | DCO20069,TD275-80,TLCD-H,WTDD22.5 |  | 508 | 120 | 6940 | 6175 | No |  | a229461 | 2018-06-20
22151001 | 5.79 | Bridgestone | 295/75R22.5 | H | R283 ECOPIA | All | 18.8 | 477.52 | 40.3 | 1023.62 | FBR70066,TF295-75,TLCF-H,WTDF22.5 | DBR70066,TD295-75,TLCD-H,WTDD22.5 | TBR70066,TLCT-H,TT295-75,WTDT22.5 | 516 | 120 | 7160 | 6610 | No | Replaced with R283A Ecopia | a229461 | 2018-10-26
21934921 | 8.3 | Michelin | 275/80R24.5 | G | XDA5+ | Drive | 19.6 | 497.84 | 41.8 | 1061.72 |  | DMI10081,TD275-80,TLCD-G,WTDD24.5 | TMI10081,TT275-80,TLCT-G,WTDT24.5 | 495 | 110 | 6175 | 5675 | Yes |  | ut0043a | 2017-04-24
22168999 | 7.24 | Continental | 11R22.5 | G | HDR2 | Drive | 19.7 | 500.38 | 42.2 | 1071.88 |  | DCO20011,TD11,TLCD-G,WTDD22.5 |  | 491 | 105 | 6175 | 5840 | Yes |  | a229461 | 2018-06-20
22169001 | 7.14 | Continental | 11R22.5 | H | HDR2 | Drive | 19.7 | 500.38 | 42.2 | 1071.88 |  | DCO20011,TD11,TLCD-H,WTDD22.5 |  | 491 | 120 | 6610 | 6005 | Yes | Not used in I/V link | a229461 | 2018-06-20
22183067 | 5.88 | Continental | 11R22.5 | G | ECOPLUS HD3 | Drive | 19.6 | 497.84 | 42 | 1066.8 |  | DCO10070,TD11,TLCD-G,WTDD22.5 |  | 493 | 105 | 6175 | 5840 | No |  | ut0043a | 2017-02-07
22183068 | 5.6 | Continental | 11R22.5 | H | ECOPLUS HD3 | Drive | 19.6 | 497.84 | 42 | 1066.8 |  | DCO10070,TD11,TLCD-H,WTDD22.5 |  | 493 | 120 | 6610 | 6005 | No |  | ut0043a | 2017-02-07
22183069 | 6 | Continental | 295/75R22.5 | G | ECOPLUS HD3 | Drive | 18.9 | 480.06 | 40.5 | 1028.7 |  | DCO10070,TD295-75,TLCD-G,WTDD22.5 |  | 511 | 110 | 6175 | 5675 | No |  | ut0043a | 2017-02-07
22183070 | 6 | Continental | 295/75R22.5 | H | ECOPLUS HD3 | Drive | 18.9 | 480.06 | 40.5 | 1028.7 |  | DCO10070,TD295-75,TLCD-H,WTDD22.5 |  | 511 | 120 | 6940 | 6175 | No |  | ut0043a | 2017-02-07
22184691 | 5.58 | Bridgestone | 425/65R22.5 | L | M860 | All | 20.7 | 525.78 | 44.9 | 1140.46 | FBR70017,TF425-65,TLCF-L,WTDF22.5 |  | TBR70017,TLCT-L,TT425-65,WTDT22.5 | 463 | 120 | 11400 | 11400 | No | Stopped part 2014-11-13 | a229461 | 2019-03-27
22187454 | 5.82 | Bridgestone | 315/80R22.5 | L | M860A | All | 19.9 | 505.46 | 42.8 | 1087.12 | FBR70078,TF315-80,TLCF-L,WTDF22.5 | DBR70078,TD315-80,TLCD-L,WTDD22.5 | TBR70078,TLCT-L,TT315-80,WTDT22.5 | 485 | 130 | 10000 | 9090 | Yes | Bridgestone is replacing the M860A with the M870 | a229461 | 2018-08-06
22846913 | 5.9 | Michelin | 275/80R24.5 | G | X LINE ENERGY Z | All | 19.3 | 490.22 | 41.3 | 1049.02 | FMI10082,WTDF24.5,TF275-80,TLCF-G | DMI10082,WTDD24.5,TD275-80,TLCD-G | TMI10082,WTDT24.5,TT275-80,TLCT-G | 501 | 110 | 6175 | 5675 |  |  | ut02774 | 2016-01-29
22212339 | 9 | Yokohama | 285/70R19.5 | H | RY023 | All | 16.3 | 414.02 | 35.1 | 891.54 | FYO20004,TF285-70,TLCF-H,WTDF19.5 | DYO20004,TD285-70,TLCD-H,WTDD19.5 |  | 597 | 130 | 6615 | 6175 | No | Yokohama | ut02774 | 2018-04-05
22237025 | 6.5 | Goodyear | 295/75R22.5 | G | G399A LHS FUEL MAX | All | 18.8 | 477.52 | 40.2 | 1021.08 | FGY70090,TF295-75,TLCF-G,WTDF22.5 | DGY70090,TD295-75,TLCD-G,WTDD22.5 | TGY70090,TLCT-G,TT295-75,WTDT22.5 | 517 | 110 | 6175 | 5675 | Yes | Replaced with Endurance LHS - wk1843 | a229461 | 2018-08-03
22237026 | 6.6 | Goodyear | 295/75R22.5 | H | G399A LHS FUEL MAX | All | 18.8 | 477.52 | 40.2 | 1021.08 | FGY70090,TF295-75,TLCF-H,WTDF22.5 | DGY70090,TD295-75,TLCD-H,WTDD22.5 | TGY70090,TLCT-H,TT295-75,WTDT22.5 | 517 | 123 | 7160 | 6610 | Yes | Replaced with Endurance LHS - wk1843 | a229461 | 2018-08-03
22237027 | 6.7 | Goodyear | 11R22.5 | G | G399A LHS FUEL MAX | All | 19.2 | 487.68 | 41.2 | 1046.48 | FGY70090,TF11,TLCF-G,WTDF22.5 | DGY70090,TD11,TLCD-G,WTDD22.5 | TGY70090,TLCT-G,TT11,WTDT22.5 | 504 | 105 | 6175 | 5840 | Yes | Replaced with Endurance LHS - wk1843 | a229461 | 2018-08-03
22237028 | 6.5 | Goodyear | 11R22.5 | H | G399A LHS FUEL MAX | All | 19.2 | 487.68 | 41.2 | 1046.48 | FGY70090,TF11,TLCF-H,WTDF22.5 | DGY70090,TD11,TLCD-H,WTDD22.5 | TGY70090,TLCT-H,TT11,WTDT22.5 | 504 | 120 | 6610 | 6005 | Yes | Replaced with Endurance LHS - wk1843 | a229461 | 2018-08-03
22237029 | 6.9 | Goodyear | 285/75R24.5 | G | G399A LHS FUEL MAX | All | 19.4 | 492.76 | 41.3 | 1049.02 | FGY70090,TF285-75,TLCF-G,WTDF24.5 | DGY70090,TD285-75,TLCD-G,WTDD24.5 | TGY70090,TLCT-G,TT285-75,WTDT24.5 | 503 | 110 | 6175 | 5675 | Yes | Replaced with Endurance LHS - wk1843 | a229461 | 2018-08-03
22237030 | 6.5 | Goodyear | 285/75R24.5 | H | G399A LHS FUEL MAX | All | 19.4 | 492.76 | 41.3 | 1049.02 | FGY70090,TF285-75,TLCF-H,WTDF24.5 | DGY70090,TD285-75,TLCD-H,WTDD24.5 | TGY70090,TLCT-H,TT285-75,WTDT24.5 | 503 | 120 | 6780 | 6175 |  | Replaced with Endurance LHS - wk1843 | a229461 | 2018-08-03
22237031 | 6.6 | Goodyear | 11R24.5 | G | G399A LHS FUEL MAX | All | 20.1 | 510.54 | 43.2 | 1097.28 | FGY70090,TF11,TLCF-G,WTDF24.5 | DGY70090,TD11,TLCD-G,WTDD24.5 | TGY70090,TLCT-G,TT11,WTDT24.5 | 481 | 105 | 6610 | 6005 |  | Replaced with Endurance LHS - wk1843 | a229461 | 2018-08-03
22237032 | 6.4 | Goodyear | 11R24.5 | H | G399A LHS FUEL MAX | All | 20.1 | 510.54 | 43.2 | 1097.28 | FGY70090,TF11,TLCF-H,WTDF24.5 | DGY70090,TD11,TLCD-H,WTDD24.5 | TGY70090,TLCT-H,TT11,WTDT24.5 | 481 | 120 | 7160 | 6610 | Yes | Replaced with Endurance LHS - wk1843 | a229461 | 2018-08-03
22237034 | 6.5 | Goodyear | 295/75R22.5 | G | G572A LHD FUELMAX | Drive | 19.2 | 487.68 | 41.1 | 1043.94 |  | DGY10086,TD295-75,TLCD-G,WTDD22.5 | TGY10086,TT295-75,TLCT-G,WTDT22.5 | 508 | 110 | 6175 | 5675 | No | Obsolete, replaced with Endurance LHD | a229461 | 2018-08-20
22237035 | 6.7 | Goodyear | 285/75R24.5 | G | G572A LHD FUELMAX | Drive | 19.7 | 500.38 | 42.2 | 1071.88 |  | DGY10086,TD285-75,TLCD-G,WTDD24.5 |  | 495 | 110 | 6175 | 5675 | Yes |  | ut0043a | 2017-04-22
22237036 | 7 | Goodyear | 11R22.5 | G | G572A LHD FUELMAX | Drive | 19.7 | 500.38 | 42.3 | 1074.42 |  | DGY10086,TD11,TLCD-G,WTDD22.5 | TGY10086,TLCT-G,TT11,WTDT22.5 | 493 | 105 | 6175 | 5840 | Yes |  | ut0043a | 2017-04-22
22237037 | 6.6 | Goodyear | 11R22.5 | H | G572A LHD FUELMAX | Drive | 19.7 | 500.38 | 42.3 | 1074.42 |  | DGY10086,TD11,TLCD-H,WTDD22.5 | TGY10086,TT11,TLCT-H,WTDT22.5 | 493 | 120 | 6610 | 6005 | Yes |  | ut0043a | 2017-04-22
22237038 | 7 | Goodyear | 11R24.5 | G | G572A LHD FUELMAX | Drive | 20.6 | 523.24 | 44.3 | 1125.22 |  | DGY10086,TD11,TLCD-G,WTDD24.5 | TGY10086,TT11,TLCT-G,WTDT24.5 | 471 | 105 | 6610 | 6005 | Yes |  | ut0043a | 2017-04-22
22237039 | 6.8 | Goodyear | 11R24.5 | H | G572A LHD FUELMAX | Drive | 20.7 | 525.78 | 44.3 | 1125.22 |  | DGY10086,TD11,TLCD-H,WTDD24.5 | TGY10086,TT11,TLCT-H,WTDT24.5 | 471 | 120 | 7160 | 6610 | Yes |  | ut0043a | 2017-04-22
22246562 | 6.4 | Goodyear | 445/50R22.5 | L | G392A SSD FMAX/DSEAL | Drive | 18.5 | 469.9 | 40 | 1016 |  | DGY10088,TD445-50,TLCD-L,WTDD22.5 | TGY10088,TT445-50,TLCT-L,WTDT22.5 | 522 | 120 | 10200 | 10200 | No | Obsolete, replaced with FuelMax SSD DURASEAL | a229461 | 2018-08-20
22253718 | 7.6 | Goodyear | 385/65R22.5 | J | G278 MSD | Drive | 19.9 | 505.46 | 43 | 1092.2 | FGY70078,TF385-65,TLCF-J,WTDF22.5 |  |  | 485 | 120 | 9370 | 9370 | Yes |  | a229461 | 2019-02-04
22259490 | 6.6 | Continental | 11R22.5 | G | HDR2 ECO PLUS | Drive | 19.8 | 502.92 | 42.2 | 1071.88 |  | DCO70077,TD11,TLCD-G,WTDD22.5 |  | 491 | 105 | 6175 | 5840 | Yes | Not used in I/V link | a229461 | 2018-06-20
22259491 | 6.47 | Continental | 11R22.5 | H | HDR2 ECO PLUS | Drive | 19.8 | 502.92 | 42.2 | 1071.88 |  | DCO70077,TD11,TLCD-H,WTDD22.5 |  | 491 | 120 | 6610 | 6005 | No |  | a229461 | 2018-06-20
22259492 | 6.4 | Continental | 295/75R22.5 | G | HDR2 ECO PLUS | Drive | 19 | 482.6 | 40.7 | 1033.78 |  | DCO70077,TD295-75,TLCD-G,WTDD22.5 |  | 509 | 110 | 6175 | 5675 | Yes |  | a229461 | 2018-06-20
22259493 | 6.67 | Continental | 295/75R22.5 | H | HDR2 ECO PLUS | Drive | 19 | 482.6 | 40.7 | 1033.78 |  | DCO70077,TD295-75,TLCD-H,WTDD22.5 |  | 509 | 120 | 6940 | 6175 | No |  | a229461 | 2018-06-20
22264900 | 6.21 | Bridgestone | 295/75R22.5 | G | R268 ECOPIA | All | 18.8 | 477.52 | 40.3 | 1023.62 | FBR20081,TF295-75,TLCF-G,WTDF22.5 | DBR20081,TD295-75,TLCD-G,WTDD22.5 | TBR20081,TLCT-G,TT295-75,WTDT22.5 | 515 | 110 | 6175 | 5675 | Yes |  | a229461 | 2019-03-25
22272880 | 5.73 | Bridgestone | 425/65R22.5 | L | M854 | All | 20.7 | 525.78 | 44.8 | 1137.92 | FBR70082,TF425-65,TLCF-L,WTDF22.5 | DBR70082,TD425-65,TLCD-L,WTDD22.5 | TBR70082,TLCT-L,TT425-65,WTDT22.5 | 487 | 120 | 11400 |  | Yes | DUAL LOAD PER TIRE Not Applicable | ut02774 | 2016-04-26
23533245 | 5.9 | Michelin | 275/80R24.5 | H | X LINE ENERGY Z | All | 19.3 | 490.22 | 41.3 | 1049.02 | FMI10082,WTDF24.5,TF275-80,TLCF-H | DMI10082,WTDD24.5,TD275-80,TLCD-H | TMI10082,WTDT24.5,TT275-80,TLCT-H | 501 | 120 | 6780 | 6175 | Yes |  | ut02774 | 2018-11-14
22276590 | 6.69 | Bridgestone | 11R22.5 | G | R268 ECOPIA | All | 19.3 | 490.22 | 41.5 | 1054.1 | FBR20081,TF11,TLCF-G,WTDF22.5 | DBR20081,TD11,TLCD-G,WTDD22.5 | TBR20081,TLCT-G,TT11,WTDT22.5 | 500 | 105 | 6175 | 5840 | Yes |  | a229461 | 2019-03-25
22276591 | 6.56 | Bridgestone | 11R22.5 | H | R268 ECOPIA | All | 19.3 | 490.22 | 41.5 | 1054.1 | FBR20081,TF11,TLCF-H,WTDF22.5 | DBR20081,TD11,TLCD-H,WTDD22.5 | TBR20081,TLCT-H,TT11,WTDT22.5 | 500 | 120 | 6610 | 6005 | Yes |  | a229461 | 2019-03-25
22276592 | 6.79 | Bridgestone | 11R24.5 | G | R268 ECOPIA | All | 20.3 | 515.62 | 43.5 | 1104.9 | FBR20081,TF11,TLCF-G,WTDF24.5 | DBR20081,TD11,TLCD-G,WTDD24.5 | TBR20081,TLCT-G,TT11,WTDT24.5 | 477 | 105 | 6610 | 6005 | Yes |  | a229461 | 2019-03-25
22276594 | 6.68 | Bridgestone | 11R24.5 | H | R268 ECOPIA | All | 20.3 | 515.62 | 43.5 | 1104.9 | FBR20081,TF11,TLCF-H,WTDF24.5 | DBR20081,TD11,TLCD-H,WTDD24.5 | TBR20081,TLCT-H,TT11,WTDT24.5 | 477 | 120 | 7160 | 6610 | Yes |  | a229461 | 2019-03-25
22276595 | 6.84 | Bridgestone | 285/75R24.5 | G | R268 ECOPIA | All | 19.5 | 495.3 | 41.5 | 1054.1 | FBR20081,TF285-75,TLCF-G,WTDF24.5 | DBR20081,TD285-75,TLCD-G,WTDD24.5 | TBR20081,TLCT-G,TT285-75,WTDT24.5 | 501 | 110 | 6175 | 5675 | Yes |  | a229461 | 2019-03-25
22280330 | 6.2 | Goodyear | 295/75R22.5 | G | G572 1AD FUEL MAX | Drive | 19 | 482.6 | 40.7 | 1033.78 |  | DGY10089,TD295-75,TLCD-G,WTDD22.5 |  | 513 | 110 | 6175 | 5675 | Yes | RRC updated from 6.5 to 6.2 | a229461 | 2019-02-01
24425494 | 7.8 | Michelin | 275/80R24.5 | G | XDN2 | Drive | 19.6 | 497.84 | 41.8 | 1061.72 |  | DMI10030,TD275-80,TLCD-G,WTDD24.5 | TMI10030,TT275-80,TLCT-G,WTDT24.5 | 495 | 110 | 6175 | 5675 | Yes |  | ut0043a | 2017-04-23
22287216 | 5.96 | Bridgestone | 385/65R22.5 | J | M854 | All | 19.8 | 502.92 | 42.9 | 1089.66 | FBR70082,TF385-65,TLCF-J,WTDF22.5 |  | TBR70082,TLCT-J,TT385-65,WTDT22.5 | 485 | 120 | 9370 | 9370 | No | Stopped part, 2018-07-06 | a229461 | 2019-03-27
22287217 | 5.67 | Bridgestone | 445/65R22.5 | M | M854 | All | 21.1 | 535.94 | 45.9 | 1165.86 | FBR70082,TF445-65,TLCF-M,WTDF22.5 |  |  | 452 | 130 | 12800 |  | No | Removed wk1843 | a229461 | 2018-11-19
22297004 | 5.9 | Continental | 315/80R22.5 | L | HSU2 WT | All | 20.1 | 510.54 | 43 | 1092.2 | FCO50096,WTDF22.5,TF315-80,TLCF-L | DCO50096,WTDD22.5,TD315-80,TLCD-L |  | 481 | 130 | 10000 | 9090 | No | Not used in I/V link__Update: Correcting tire tread variant | ut0043a | 2017-02-07
22297010 | 7.21 | Continental | 11R22.5 | H | HDC1 | Drive | 19.7 | 500.38 | 42.4 | 1076.96 |  | DCO30005,TD11,TLCD-H,WTDD22.5 |  | 488 | 120 | 6610 | 6005 | No | Not used in I/V link | a229461 | 2018-06-20
22297011 | 7.06 | Continental | 11R24.5 | H | HDC1 | Drive | 20.7 | 525.78 | 44.4 | 1127.76 |  | DCO30005,TD11,TLCD-H,WTDD24.5 |  | 466 | 120 | 7160 | 6610 | Yes | Not used in I/V link | a229461 | 2018-06-20
22332281 | 5.9 | Bridgestone | 285/75R24.5 | H | R283 ECOPIA | All | 19.5 | 495.3 | 41.5 | 1054.1 | FBR70066,TF285-75,TLCF-H,WTDF24.5 | DBR70066,TD285-75,TLCD-H,WTDD24.5 | TBR70066,TLCT-H,TT285-75,WTDT24.5 | 501 | 120 | 6780 | 6175 | No | Replaced with R283A Ecopia | a229461 | 2018-10-26
22338889 | 6.58 | Bridgestone | 295/75R22.5 | G | M760 ECOPIA | Drive | 19 | 482.6 | 40.7 | 1033.78 |  | DBR70164,TD295-75,TLCD-G,WTDD22.5 | TBR70164,TT295-75,TLCT-G,WTDT22.5 | 511 | 110 | 6175 | 5675 | Yes | updated rr from 6.6 to 6.58 per latest Bridgestone drawing | ut0043a | 2017-04-22
22340933 | 5.32 | Continental | 275/80R22.5 | H | HSR2 ECO+ | All | 18.7 | 474.98 | 40 | 1016 | FCO70083,TF275-80,TLCF-H,WTDF22.5 |  | TCO70083,TT275-80,TLCT-H,WTDT22.5 | 518 | 120 | 7160 | 6610 | Yes |  | a229461 | 2018-06-20
22356060 | 6.93 | Continental | 445/50R22.5 | L | HDL2 ECO+ | Drive | 18.8 | 477.52 | 40.4 | 1026.16 |  | DCO10079,TD445-50,TLCD-L,WTDD22.5 |  | 512 | 120 | 10200 | 10200 | Yes |  | a229461 | 2018-06-20
22373521 | 7.64 | Bridgestone | 11R22.5 | H | W919 | Drive | 19.5 | 495.3 | 41.9 | 1064.26 |  | DBR60163,TD11,TLCD-H,WTDD22.5 |  | 496 | 120 | 6610 | 6005 | Yes |  | a229461 | 2019-03-27
22380957 | 5.5 | Goodyear | 295/75R22.5 | G | G505D FUEL MAX | Drive | 19.1 | 485.14 | 40.6 | 1031.24 |  | DGY70100,TD295-75,TLCD-G,WTDD22.5 |  | 511 | 110 | 6175 | 5675 |  |  | ut00406 | 2014-02-05
22381119 | 6.67 | Bridgestone | 285/75R24.5 | G | M760 ECOPIA | Drive | 19.8 | 502.92 | 42.2 | 1071.88 |  | DBR70164,TD285-75,TLCD-G,WTDD24.5 |  | 492 | 110 | 6175 | 5675 | No | Stopped part 2018-01-25 | a229461 | 2019-03-25
22381120 | 7.32 | Bridgestone | 11R22.5 | G | M760 ECOPIA | Drive | 19.6 | 497.84 | 42.2 | 1071.88 |  | DBR70164,TD11,TLCD-G,WTDD22.5 | TBR70164,TT11,TLCT-G,WTDT22.5 | 492 | 105 | 6175 | 5840 | Yes |  | ut0043a | 2017-04-22
22381121 | 6.75 | Bridgestone | 11R24.5 | G | M760 ECOPIA | Drive | 20.6 | 523.24 | 44.2 | 1122.68 |  | DBR70164,TD11,TLCD-G,WTDD24.5 | TBR70164,TT11,TLCT-G,WTDT24.5 | 470 | 105 | 6610 | 6005 | Yes |  | ut0043a | 2017-04-22
22409368 | 5.4 | Continental | 295/75R22.5 | H | S371 | All | 18.6 | 472.44 | 40.1 | 1018.54 | FGE20006,TF295-75,TLCF-H,WTDF22.5 |  |  | 516 | 120 | 6940 | 6175 | No |  | a229461 | 2018-06-20
22409401 | 7.7 | Goodyear | 245/70R19.5 | G | G647 RSS | All | 15.4 | 391.16 | 33.2 | 843.28 |  |  | TGY70101,TLCT-G,TT245-70,WTDT19.5 | 626 | 110 | 4540 | 4410 | Yes |  | ut02774 | 2017-11-27
22409464 | 5.05 | Continental | 295/75R22.5 | H | ECOPLUS HS3 | All | 18.7 | 474.98 | 39.9 | 1013.46 | FCO10088/FCO10089,TF295-75,TLCF-H,WTDF22.5 | DCO10088,TD295-75,TLCD-H,WTDD22.5 | TCO10088,TT295-75,TLCT-H,WTDT22.5 | 519 | 120 | 7160 | 6610 | No | replaced by ContinentalP/N 05110950000 - No WID created | ut02774 | 2019-02-05
22409465 | 5.19 | Continental | 295/75R22.5 | G | ECOPLUS HS3 | All | 18.7 | 474.98 | 39.9 | 1013.46 | FCO10088,TF295-75,TLCF-G,WTDF22.5 | DCO10088,TD295-75,TLCD-G,WTDD22.5 | TCO10088,TT295-75,TLCT-G,WTDT22.5 | 519 | 110 | 6175 | 5675 | Yes |  | ut02774 | 2019-02-05
22411604 | 6.77 | Bridgestone | 455/55R22.5 | M | GREATEC M845 | Drive | 19.4 | 492.76 | 41.9 | 1064.26 |  | DBR20166,TD455-55,TLCD-M,WTDD22.5 |  | 496 | 130 | 11700 | 11700 | Yes |  | a229461 | 2019-03-27
21392745 | 7.4 | Michelin | 285/70R19.5 | H | XDE2+ | Drive | 16.3 | 414.02 | 35.4 | 899.16 |  | DMI20008,TD285-70,TLCD-H,WTDD19.5 |  | 587 | 120 | 6395 | 6005 |  |  | ut02774 | 2012-10-12
22452299 | 6.87 | Bridgestone | 315/80R22.5 | L | M843 | All | 20.1 | 510.54 | 43.3 | 1099.82 | FBR70014,TF315-80,TLCF-L,WTDF22.5 | DBR70014,TD315-80,TLCD-L,WTDD22.5 | TBR70014,TLCT-L,TT315-80,WTDT22.5 | 480 | 130 | 9090 | 8270 | Yes | 65 MPH | a229461 | 2019-03-25
22461925 | 7.5 | Goodyear | 11R22.5 | H | G751 MSA | All | 19.6 | 497.84 | 42 | 1066.8 | FGY70098,TF11,TLCF-H,WTDF22.5 | DGY70098,TD11,TLCD-H,WTDD22.5 | TGY70098,TLCT-H,TT11,WTDT22.5 | 497 | 120 | 6610 | 6005 | Yes |  | a229461 | 2019-02-04
22461926 | 7.3 | Goodyear | 11R24.5 | H | G751 MSA | All | 20.7 | 525.78 | 44 | 1117.6 | FGY70098,TF11,TLCF-H,WTDF24.5 | DGY70098,TD11,TLCD-H,WTDD24.5 | TGY70098,TLCT-H,TT11,WTDT24.5 | 474 | 120 | 7160 | 6610 | Yes |  | a229461 | 2019-02-04
22461927 | 7.2 | Goodyear | 12R22.5 | H | G751 MSA | All | 20.3 | 515.62 | 43.2 | 1097.28 | FGY70098,TF12,TLCF-H,WTDF22.5 | DGY70098,TD12,TLCD-H,WTDD22.5 | TGY70098,TLCT-H,TT12,WTDT22.5 | 483 | 120 | 7390 | 6780 | Yes | Update RRc from 7.7 to 7.2 | a229461 | 2019-02-04
22461928 | 7.4 | Goodyear | 315/80R22.5 | L | G751 MSA | All | 19.9 | 505.46 | 43.1 | 1094.74 | FGY70098,TF315-80,TLCF-L,WTDF22.5 | DGY70098,TD315-80,TLCD-L,WTDD22.5 | TGY70098,TLCT-L,TT315-80,WTDT22.5 | 484 | 130 | 9090 | 8270 |  |  | ut00406 | 2014-05-16
22480449 | 7.2 | Goodyear | 11R22.5 | H | G731 MSA | All | 19.6 | 497.84 | 42 | 1066.8 | FGY70099,TF11,TLCF-H,WTDF22.5 | DGY70099,TD11,TLCD-H,WTDD22.5 | TGY70099,TLCT-H,TT11,WTDT22.5 | 497 | 120 | 6610 | 6005 | Yes |  | a229461 | 2019-02-04
22480450 | 7.1 | Goodyear | 11R24.5 | H | G731 MSA | All | 20.7 | 525.78 | 44 | 1117.6 | FGY70099,TF11,TLCF-H,WTDF24.5 | DGY70099,TD11,TLCD-H,WTDD24.5 | TGY70099,TLCT-H,TT11,WTDT24.5 | 474 | 120 | 7160 | 6610 | Yes |  | a229461 | 2019-02-04
22488573 | 7.01 | Bridgestone | 12R22.5 | H | R268 ECOPIA | All | 19.9 | 505.46 | 42.7 | 1084.58 | FBR20081,TF12,TLCF-H,WTDF22.5 | DBR20081,TD12,TLCD-H,WTDD22.5 | TBR20081,TLCT-H,TT12,WTDT22.5 | 486 | 120 | 7390 | 6780 | Yes | Not used in I/V link | a229461 | 2019-03-25
23093674 | 5.7 | Michelin | 285/70R19.5 | H | X MULTI Z | All | 16.2 | 411.48 | 35.2 | 894.08 | FMI20120,TF285-70,TLCF-H,WTDF19.5 | DMI20120,TD285-70,TLCD-H,WTDD19.5 |  | 591 | 123 | 6610 | 6175 | Yes |  | ut02774 | 2018-05-22
22496854 | 8.8 | Goodyear | 11R22.5 | H | G177 DURASEAL | Drive | 19.7 | 500.38 | 42.3 | 1074.42 |  | DGY70102,TD11,TLCD-H,WTDD22.5 |  | 493 | 120 | 6610 | 6005 | No |  | ut0043a | 2017-04-22
22500717 | 7.46 | Continental | 295/75R22.5 | G | HDR2 | Drive | 19 | 482.6 | 40.7 | 1033.78 |  | DCO20011,TD295-75,TLCD-G,WTDD22.5 | TCO20011,TLCT-G,TT295-75,WTDT22.5 | 509 | 110 | 6175 | 5675 | Yes |  | a229461 | 2018-06-20
21118712 | 6.4 | Michelin | 295/60R22.5 | J | XZA2 ENERGY | All | 16.7 | 424.18 | 36.1 | 916.94 | FMI10016,TF295-60,TLCF-J,WTDF22.5 | DMI10016,TLCD-J,TD295-60,WTDD22.5 | TMI10016,TLCT-J,TT295-60,WTDT22.5 | 575 | 130 | 7390 | 6780 |  |  | ut02774 | 2017-03-29
22521046 | 6.2 | Continental | 12R24.5 | H | HSC1 | All | 21.1 | 535.94 | 45 | 1143 | FCO30017,TF12,WTDF24.5,TLCF-H | DCO30017,TD12,WTDD24.5,TLCD-H |  | 460 | 120 | 7830 | 7160 | Yes | Not used in I/V link | a229461 | 2018-06-20
22547472 | 8.15 | Continental | 11R24.5 | H | HDW2 CANADA | Drive | 20.6 | 523.24 | 43.9 | 1115.06 |  | TD11,WTDD24.5,TLCD-H,DCO70097 |  | 472 | 120 | 7160 | 6610 | No | Updated missing info | a229461 | 2018-06-20
22552896 | 8 | Goodyear | 12R24.5 | H | G751 MSA | All | 21.2 | 538.48 | 45.3 | 1150.62 | FGY70098,TF12,WTDF24.5,TLCF-H | DGY70098,TD12,WTDD24.5,TLCD-H |  | 461 | 120 | 7830 | 7160 | Yes | Added info to drive | ut02774 | 2018-04-06
22569552 | 8.09 | Continental | 11R22.5 | H | HDW2 CANADA | Drive | 19.6 | 497.84 | 41.9 | 1064.26 |  | TD11,WTDD22.5,TLCD-H,DCO70097 |  | 495 | 120 | 6610 | 6005 | Yes | Updated required info | a229461 | 2018-06-20
22578918 | 10.6 | Goodyear | 11R24.5 | H | G741 MSD | Drive | 20.9 | 530.86 | 44.7 | 1135.38 |  | DGY70103,TD11,TLCD-H,WTDD24.5 |  | 467 | 120 | 7160 | 6610 |  |  | ut02774 | 2014-10-28
22581560 | 5.61 | Bridgestone | 425/65R22.5 | L | M860A | All | 20.8 | 528.32 | 44.9 | 1140.46 | FBR70078,TF425-65,TLCF-L,WTDF22.5 |  | TBR70078,TLCT-L,TT425-65,WTDT22.5 | 463 | 120 | 11400 |  | No | Replaced by M870, stopped part 2018-06-22 | a229461 | 2019-03-27
22607535 | 6.6 | Goodyear | 11R22.5 | G | G572 1AD FUEL MAX | Drive | 19.7 | 500.38 | 42.3 | 1074.42 |  | TD11,WTDD22.5,TLCD-G,DGY10089 |  | 496 | 105 | 6175 | 5840 | Yes | RRC updated from 6.8 to 6.6 | a229461 | 2019-02-01
22446541 | 8.4 | Michelin | 295/60R22.5 | J | X MULTIWAY XD | Drive | 16.9 | 429.26 | 36.5 | 927.1 |  | DMI20043,TLCD-J,TD295-60,WTDD22.5 |  | 569 | 130 | 7390 | 6780 |  |  | ut0388a | 2014-04-30
23070507 | 4.7 | Michelin | 295/60R22.5 | J | X LINE ENERGY Z | All | 16.7 | 424.18 | 36.1 | 916.94 | FMI10082,TF295-60,TLCF-J,WTDF22.5 |  |  | 570 | 130 | 7390 | 6780 | Yes |  | ut0043a | 2017-01-26
20790778 | 5.5 | Michelin | 295/80R22.5 | H | XZA2 ENERGY | All | 19.1 | 485.14 | 41.3 | 1049.02 | FMI10016,TF295-80,TLCF-H,WTDF22.5 | DMI10016,TD295-80,TLCD-H,WTDD22.5 | TMI10016,TLCT-H,TT295-80,WTDT22.5 | 503 | 120 | 7830 | 6940 | Yes |  | ut0043a | 2017-04-23
23628414 | 5.8 | Michelin | 295/80R22.5 | H | X COACH HL Z | All | 19.3 | 490.22 | 41.5 | 1054.1 | FMI10157,TF295-80,TLCF-H,WTDF22.5 | DMI10157,TD295-80,TLCD-H,WTDD22.5 | TMI10157,TT295-80,TLCT-H,WTDT22.5 | 499 | 123 | 8270 | 7160 | Yes | Replacing XZA2 Energy | a229461 | 2019-04-16
22660174 | 5.61 | Continental | 445/65R22.5 | L | HTC1 | All | 20.6 | 523.24 | 45.3 | 1150.62 | FCO30031,TF445-65,WTDF22.5,TLCF-L |  |  | 457 | 120 | 12800 | 12800 | Yes | Not used in I/V link | a229461 | 2018-06-20
22660220 | 5.33 | Continental | 425/65R22.5 | L | HTC1 | All | 20.4 | 518.16 | 44.5 | 1130.3 | FCO30031,TF425-65,WTDF22.5,TLCF-L |  |  | 465 | 120 | 11400 | 11400 | Yes | Not used in I/V link | a229461 | 2018-06-21
22660229 | 5.27 | Continental | 385/65R22.5 | L | HTC1 | All | 19.5 | 495.3 | 42 | 1066.8 | FCO30031,TF385-65,WTDF22.5,TLCF-L |  |  | 493 | 120 | 9920 | 9920 | Yes | Not used in I/V link | a229461 | 2018-06-20
20568437 | 5.9 | Michelin | 305/75R24.5 | J | XZE2 | All | [12 empty] | Not used in I/V link | ut02774 | 2012-10-12
20378299 | 5.9 | Michelin | 315/80R22.5 | L | XZA1 | All | 19.6 | 497.84 | 42.5 | 1079.5 | FMI10131,TF315-80,TLCF-L,WTDF22.5 | DMI10131,TD315-80,TLCD-L,WTDD22.5 |  | 489 |  |  |  |  | Not used in I/V link | ut1036a | 2018-06-01
22694506 | 6.8 | Goodyear | 315/80R22.5 | L | G289 WHA DURASEAL | All | 20 | 508 | 43.1 | 1094.74 | FGY70110,TF315-80,WTDF22.5,TLCF-L |  |  | 484 | 130 | 10200 | 9090 | Yes | Updated RRC | a229461 | 2019-02-04
22698291 | 7.2 | Goodyear | 11R22.5 | H | 731 MSA DURASEAL | All | 19.6 | 497.84 | 42 | 1066.8 |  | DGY70109,TD11,WTDD22.5,TLCD-H | [7 empty] | ut0388a | 2015-04-29
22700191 | 0 | Bridgestone | 14R24 | S3 | VSB | All | 24.7 | 627.38 | 53.7 | 1363.98 |  | DBR40058,TD14,TLCD-S3,WTDD24 |  | 391 | 115 | 13400 | 13400 | No | Discontinued | a229461 | 2018-12-19
22703407 | 6.99 | Continental | 11R24.5 | H | HDR2 | Drive | 20.6 | 523.24 | 44.2 | 1122.68 |  | DCO20011,WTDD24.5,TD11,TLCD-H |  | 468 | 120 | 7160 | 6610 | Yes | Not used in I/V link | a229461 | 2018-06-20
22709617 | 7.1 | Goodyear | 11R22.5 | H | G751 MSA DURASEAL | All | 19.6 | 497.84 | 42 | 1066.8 | FGY70111,TF11,TLCF-H,WTDF22.5 | DGY70111,WTDD22.5,TD11,TLCD-H |  | 497 | 120 | 6610 | 6005 | Yes |  | ut02774 | 2017-01-23
22709624 | 7.6 | Goodyear | 315/80R22.5 | L | G751 MSA DURASEAL | All | 19.9 | 505.46 | 43.1 | 1094.74 | FGY70111,TF315-80,WTDF22.5,TLCF-L | DGY70111,TD315-80,TLCD-L,WTDD22.5 | [7 empty] | ut02774 | 2017-09-13
22721297 | 5.89 | Continental | 295/75R22.5 | G | HDL2 | Drive | 18.9 | 480.06 | 40.5 | 1028.7 |  | DCO10008,TD295-75,TLCD-G,WTDD22.5 |  | 511 | 110 | 6175 | 5675 | Yes |  | a229461 | 2018-06-20
22721298 | 5.89 | Continental | 295/75R22.5 | H | HDL2 | Drive | 18.9 | 480.06 | 40.5 | 1028.7 |  | DCO10008,TD295-75,TLCD-H,WTDD22.5 |  | 511 | 120 | 6940 | 6175 | Yes |  | a229461 | 2018-06-20
22759685 | 6.8 | Goodyear | 445/65R22.5 | L | G278 MSD | Drive | 21.1 | 535.94 | 46.4 | 1178.56 |  | DGY70078,TD445-65,TLCD-L,WTDD22.5 |  | 453 | 120 | 12300 | 12300 | Yes |  | a229461 | 2019-02-04
22775376 | 6.5 | Goodyear | 11R24.5 | G | FUEL MAX LHS | Steer | 20.2 | 513.08 | 43.5 | 1104.9 | FGY70112,TF11,TLCF-G,WTDF24.5 | DGY70112,TD11,TLCD-G,WTDD24.5 |  | 478 | 105 | 6610 | 6005 |  |  | ut1036a | 2018-06-01
22775377 | 5.9 | Goodyear | 285/75R24.5 | H | FUEL MAX LHS | Steer | 19.4 | 492.76 | 41.5 | 1054.1 | FGY70112,TF285-75,TLCF-H,WTDF24.5 | DGY70112,TD285-75,TLCD-H,WTDD24.5 |  | 501 | 120 | 6780 | 6175 |  |  | ut1036a | 2018-06-01
20588739 | 5.2 | Michelin | 315/80R22.5 | L | XZA2 ENERGY | All | 19.5 | 495.3 | 42.3 | 1074.42 | FMI10016,TF315-80,TLCF-L,WTDF22.5 | DMI10016,TD315-80,TLCD-L,WTDD22.5 | TMI10016,TLCT-L,TT315-80,WTDT22.5 | 492 | 130 | 9090 | 8270 |  |  | ut02774 | 2012-10-12
20721736 | 6.3 | Michelin | 315/80R22.5 | L | XZY3 | All | 19.8 | 502.92 | 42.9 | 1089.66 | FMI30009/FMI70024,TF315-80,TLCF-L,WTDF22.5 | DMI70024,TD315-80,TLCD-L,WTDD22.5 | TMI30009,TLCT-L,TT315-80,WTDT22.5 | 485 | 130 | 9090 | 8270 |  |  | ut02774 | 2012-10-12
22800637 | 5.82 | Bridgestone | 295/75R22.5 | G | R283A ECOPIA | All | 18.8 | 477.52 | 40.3 | 1023.62 | FBR70194,TF295-75,TLCF-G,WTDF22.5 | DBR70194,TD295-75,TLCD-G,WTDD22.5 | TBR70194,TT295-75,TLCT-G,WTDT22.5 | 516 | 110 | 6175 | 5675 | No | Stopped part, 2018-07-23 | a229461 | 2019-03-27
22800638 | 5.65 | Bridgestone | 295/75R22.5 | H | R283A ECOPIA | All | 18.8 | 477.52 | 40.3 | 1023.62 | FBR70194,TF295-75,TLCF-H,WTDF22.5 | DBR70194,TD295-75,TLCD-H,WTDD22.5 | TBR70194,TT295-75,TLCT-H,WTDT22.5 | 516 | 120 | 7160 | 6610 | No | Stopped part, 2018-07-11 | a229461 | 2019-03-27
22800639 | 5.93 | Bridgestone | 11R22.5 | G | R283A ECOPIA | All | 19.2 | 487.68 | 41.1 | 1043.94 | FBR70194,TF11,TLCF-G,WTDF22.5 | DBR70194,TD11,TLCD-G,WTDD22.5 | TBR70194,TT11,TLCT-G,WTDT22.5 | 505 | 105 | 6175 | 5840 | Yes | Being removed wk1917 | a229461 | 2019-01-04
22800640 | 5.68 | Bridgestone | 11R22.5 | H | R283A ECOPIA | All | 19.2 | 487.68 | 41.1 | 1043.94 | FBR70194,TF11,TLCF-H,WTDF22.5 | DBR70194,TD11,TLCD-H,WTDD22.5 | TBR70194,TT11,TLCT-H,WTDT22.5 | 505 | 120 | 6610 | 6005 | Yes | Being removed wk1917 | a229461 | 2019-01-04
22816735 | 6.3 | Continental | 11R22.5 | G | HD | Drive | 19.6 | 497.84 | 42.1 | 1069.34 |  | DGE70007,TLCD-G,WTDD22.5,TD11 |  | 492 | 105 | 6175 |  | Yes | Update variant GE70007 to DGE70007 | a229461 | 2018-06-20
22836250 | 6.17 | Bridgestone | 295/75R22.5 | H | R268 ECOPIA | All | 18.8 | 477.52 | 40.3 | 1023.62 | FBR20081,TF295-75,TLCF-H,WTDF22.5 | DBR20081,TD295-75,TLCD-H,WTDD22.5 | TBR20081,TT295-75,TLCT-H,WTDT22.5 | 515 | 120 | 7160 | 6610 | Yes |  | a229461 | 2019-03-25
22839011 | 5.2 | Bridgestone | 285/75R24.5 | G | R283A ECOPIA | All | 19.4 | 492.76 | 41.3 | 1049.02 | FBR70194,TF285-75,TLCF-G,WTDF24.5 | DBR70194,TD285-75,TLCD-G,WTDD24.5 |  | 503 | 110 | 6175 | 5675 | Yes |  | a229461 | 2019-03-27
22839013 | 5.76 | Bridgestone | 11R24.5 | G | R283A ECOPIA | All | 20.1 | 510.54 | 43.1 | 1094.74 | FBR70194,TF11,TLCF-G,WTDF24.5 | DBR70194,TD11,TLCD-G,WTDD24.5 | TBR70194,TT11,TLCT-G,WTDT24.5 | 482 | 105 | 6610 | 6005 | No | Stopped part, 2018-10-17 | a229461 | 2019-03-27
22839014 | 5.56 | Bridgestone | 11R24.5 | H | R283A ECOPIA | All | 20.1 | 510.54 | 43.1 | 1094.74 | FBR70194,TF11,TLCF-H,WTDF24.5 | DBR70194,TD11,TLCD-H,WTDD24.5 | TBR70194,TT11,TLCT-H,WTDT24.5 | 482 | 120 | 7160 | 6610 | No | Stopped part, 2018-10-17 | a229461 | 2019-03-27
22845414 | 7.3 | Goodyear | 11R22.5 | H | ARMORMAX PRO GR MSD | Drive | 19.7 | 500.38 | 42.3 | 1074.42 |  | WTDD22.5,DGY40117,TD11,TLCD-H |  | 493 | 120 | 6610 | 6005 | Yes | RR updated, See DCN D-17655-92 | a229461 | 2018-11-19
22845420 | 7.1 | Goodyear | 11R24.5 | H | ARMORMAX PRO GR MSD | Drive | 20.7 | 525.78 | 44.3 | 1125.22 |  | WTDD24.5,DGY40117,TD11,TLCD-H |  | 471 | 120 | 7160 | 6610 | Yes | See DCN D-17655-92 | a229461 | 2018-11-19
22846139 | 7.6 | Goodyear | 11R22.5 | H | ARMORMAX PRO DS | Drive | 19.7 | 500.38 | 42.3 | 1074.42 |  | WTDD22.5,DGY40118,TD11,TLCD-H |  | 493 | 120 | 6610 | 6005 | Yes |  | ut00406 | 2016-03-04
22846140 | 7.2 | Goodyear | 11R24.5 | H | ARMORMAX PRO DS | Drive | 20.7 | 525.78 | 44.3 | 1125.22 |  | WTDD24.5,DGY40118,TD11,TLCD-H |  | 471 | 120 | 7160 | 6610 | Yes | RR updated, See DCN D-17655-92 | ut02774 | 2019-04-29
20721742 | 6.7 | Michelin | 315/80R22.5 | L | XZUS | All | 19.8 | 502.92 | 42.9 | 1089.66 | FMI50022,TF315-80,TLCF-L,WTDF22.5 | DMI50022,TD315-80,TLCD-L,WTDD22.5 | TMI50022,TLCT-L,TT315-80,WTDT22.5 | 486 | 130 | 10000 | 8270 |  |  | ut02774 | 2012-10-12
21255896 | 8.4 | Michelin | 315/80R22.5 | L | XDN2 GRIP | Drive | 20 | 508 | 43.1 | 1094.74 |  | DMI10030,TD315-80,TLCD-L,WTDD22.5 |  | 486 | 130 | 9090 | 8270 |  | Not used in I/V link | ut02774 | 2012-10-12
21803245 | 6.1 | Michelin | 315/80R22.5 | L | XZUS2 | All | 19.7 | 500.38 | 42.8 | 1087.12 | FMI50074,TF315-80,TLCF-L,WTDF22.5 | DMI50074,TD315-80,TLCD-L,WTDD22.5 | TMI50074,TLCT-L,TT315-80,WTDT22.5 | 486 | 130 | 10000 | 8270 |  |  | ut02774 | 2012-10-12
22168052 | 7.4 | Michelin | 315/80R22.5 | J | X WORKS XDY | Drive | 20 | 508 | 43 | 1092.2 |  | DMI30075,TD315-80,TLCD-J,WTDD22.5 |  | 486 | 123 | 8820 | 7390 |  |  | ut0388a | 2013-03-08
22511220 | 7 | Michelin | 315/80R22.5 | L | X WORKS XDY | Drive | 20 | 508 | 43.2 | 1097.28 |  | DMI30075,TD315-80,TLCD-L,WTDD22.5 | [7 empty] | ut1036a | 2018-06-19
22946411 | 6.4 | Michelin | 315/80R22.5 | L | X WORKS Z | All | 19.8 | 502.92 | 42.9 | 1089.66 | FMI70095,TF315-80,TLCF-L,WTDF22.5 | DMI70095,TD315-80,TLCD-L,WTDD22.5 | TMI70095,TLCT-L,TT315-80,WTDT22.5 | 485 | 130 | 9090 | 8270 | Yes |  | ut0043a | 2016-07-01
22919222 | 5.17 | Bridgestone | 285/75R24.5 | H | R283A ECOPIA | All | 19.4 | 492.76 | 41.3 | 1049.02 | FBR70194,TF285-75,TLCF-H,WTDF24.5 | DBR70194,TD285-75,TLCD-H,WTDD24.5 |  | 503 | 120 | 6780 | 6175 | Yes |  | ut1036a | 2018-06-01
22942952 | 7.53 | Bridgestone | 295/75R22.5 | G | M726EL A | Drive | 19.1 | 485.14 | 40.9 | 1038.86 |  | DBR10202,TD295-75,TLCD-G,WTDD22.5 | TBR10202,TLCT-G,TT295-75,WTDT22.5 | 507 | 110 | 6175 | 5675 | Yes |  | ut0043a | 2016-08-22
22942953 | 7.78 | Bridgestone | 285/75R24.5 | G | M726EL A | Drive | 19.8 | 502.92 | 42.2 | 1071.88 |  | DBR10202,TD285-75,TLCD-G,WTDD24.5 |  | 492 | 110 | 6175 | 5675 | Yes |  | ut0043a | 2016-08-22
23070664 | 4.9 | Michelin | 315/80R22.5 | L | X LINE ENERGY Z | All | 19.6 | 497.84 | 42.3 | 1074.42 | FMI10082,TF315-80,TLCF-L,WTDF22.5 | DMI10082,TD315-80,TLCD-L,WTDD22.5 | TMI10082,TLCT-L,TT315-80,WTDT22.5 | 491 | 130 | 9090 | 8270 | Yes |  | ut02774 | 2018-04-04
25191925 | 7.9 | Michelin | 315/80R22.5 | L | XDY3 | Drive | 20 | 508 | 43.3 | 1099.82 |  | DMI30004,TD315-80,TLCD-L,WTDD22.5 |  | 480 | 130 | 9090 | 8270 |  | Not used in I/V link | ut02774 | 2012-10-12
23534329 | 5 | Michelin | 365/70R22.5 | L | XZA | Steer | 19.6 | 497.84 | 42.5 | 1079.5 | FMI70056 |  |  | 490 | 125 | 10500 | 10500 | Yes | Added for LIGHTS project ONLY, variant string to be updated | a229461 | 2019-01-22
20588736 | 6.5 | Michelin | 385/65R22.5 | J | XZY3 | All | 19.6 | 497.84 | 42.4 | 1076.96 | FMI30009/FMI70024,TF385-65,TLCF-J,WTDF22.5 |  | TMI30009/TMI70024,TLCT-J,TT385-65,WTDT22.5 | 491 | 120 | 9370 | 9370 |  | Michelin # 53779 | a229461 | 2019-02-11
21040317 | 5.7 | Michelin | 385/65R22.5 | L | XFE | All | 19.6 | 497.84 | 42.2 | 1071.88 | FMI70019,TF385-65,TLCF-L,WTDF22.5 |  | TMI70019,TLCT-L,TT385-65,WTDT22.5 | 492 | 130 | 9920 | 9920 | No | Michelin has discontinued this tire. | a229461 | 2018-08-01
22956175 | 5.9 | Yokohama | 295/75R22.5 | G | 101ZL SPEC 2 | All | 18.7 | 474.98 | 40 | 1016 |  |  |  | 522 | 110 | 6175 | 5675 | Yes | variant strings removed, new part replacement for same tire | ut02774 | 2018-06-19
22956177 | 6.5 | Yokohama | 445/50R22.5 | L | TY517 UWB | Drive | 18.6 | 472.44 | 40.2 | 1021.08 |  | DYO10002,TD445-50,TLCD-L,WTDD22.5 |  | 522 | 120 | 10200 | 10200 | No |  | ut02774 | 2018-05-01
22956192 | 5.3 | Continental | 295/60R22.5 | J | ECOPLUS HS3 | All | 17.1 | 434.34 | 37 | 939.8 | FCO10088,TF295-60,TLCF-J,WTDF22.5 | DCO10088,TLCD-J,TD295-60,WTDD22.5 |  | 574 | 130 | 7390 | 6780 | Yes |  | ut02774 | 2018-10-16
22958298 | 4.6 | Goodyear | 445/50R22.5 | L | G394 SST FMAX/DSEAL | All | 18.5 | 469.9 | 39.2 | 995.68 |  |  | TGY10122,TT445-50,TLCT-L,WTDT22.5 | 526 | 120 | 10200 | 10200 | Yes | Replaced w/ Fuel Max SST,Crr 4.2 to 4.6, tag/pusher ONLY, | a229461 | 2018-10-24
22961181 | 8.02 | Bridgestone | 11R22.5 | G | M726EL A | Drive | 19.6 | 497.84 | 42.2 | 1071.88 |  | DBR10202,TD11,TLCD-G,WTDD22.5 | TBR10202,TLCT-G,TT11,WTDT22.5 | 492 | 105 | 6175 | 5840 | Yes |  | ut0043a | 2016-07-11
22967124 | 8.18 | Bridgestone | 11R24.5 | G | M726EL A | Drive | 20.6 | 523.24 | 44.2 | 1122.68 |  | DBR10202,TD11,TLCD-G,WTDD24.5 |  | 470 | 105 | 6610 | 6005 | Yes |  | a229461 | 2019-03-25
22967127 | 8 | Bridgestone | 11R24.5 | H | M726EL A | Drive | 20.6 | 523.24 | 44.2 | 1122.68 |  | DBR10202,TD11,TLCD-H,WTDD24.5 |  | 470 | 120 | 7160 | 6610 | Yes |  | a229461 | 2019-03-25
22976814 | 7 | Goodyear | 11R22.5 | G | ENDURANCE RSA | All | 19.6 | 497.84 | 41.5 | 1054.1 | FGY70123,TF11,TLCF-G,WTDF22.5 | DGY70123,TD11,TLCD-G,WTDD22.5 | TGY70123,TT11,TLCT-G,WTDT22.5 | 496 | 105 | 6175 | 5840 | Yes |  | a229461 | 2019-02-04
22982664 | 6.29 | Continental | 11R22.5 | G | HDL2 | Drive | 19.6 | 497.84 | 42 | 1066.8 |  | DCO10008,TD11,TLCD-G,WTDD22.5 |  | 493 | 105 | 6175 | 5840 | Yes |  | ut02774 | 2016-11-01
22982669 | 5.73 | Continental | 11R22.5 | H | HDL2 | Drive | 19.6 | 497.84 | 42 | 1066.8 |  | DCO10008,TD11,TLCD-H,WTDD22.5 |  | 493 | 120 | 6610 | 6005 | Yes |  | ut02774 | 2016-11-01
22985858 | 6.5 | Goodyear | 11R24.5 | H | ENDURANCE RSA | All | 20.6 | 523.24 | 43.9 | 1115.06 | FGY70123,TF11,TLCF-H,WTDF24.5 | DGY70123,TD11,TLCD-H,WTDD24.5 |  | 473 | 120 | 7160 | 6610 | Yes |  | ut0043a | 2016-09-22
22986006 | 6.62 | Continental | 315/80R22.5 | L | HDR2 | Drive | 19.7 | 500.38 | 43.1 | 1094.74 | FCO20011,TF315-80,TLCF-L,WTDF22.5 |  |  | 491 | 130 | 9090 | 8270 | Yes |  | ut1036a | 2018-06-11
22990251 | 5.78 | Continental | 315/80R22.5 | L | HA3 | All | 20 | 508 | 43.1 | 1094.74 | FCO50100,WTDF22.5,TF315-80,TLCF-L | DCO50100,WTDD22.5,TD315-80,TLCD-L | TCO50100 | 480 | 130 | 10000 | 9090 | Yes |  | ut0043a | 2016-09-22
23106166 | 5 | Michelin | 385/65R22.5 | L | X MULTIWAY HD XZE | Steer | 19.6 | 497.84 | 42.4 | 1076.96 | FMI20071,TF385-65,TLCF-L,WTDF22.5 |  | TMI20071,TLCT-L,TT385-65,WTDT22.5 | 490 | 130 | 11000 |  | Yes |  | ut0043a | 2017-08-31
23000370 | 6.6 | Continental | 295/75R22.5 | G | HYBRID HD3 | Drive | 19.1 | 485.14 | 40.6 | 1031.24 |  | DCO70086,TD295-75,TLCD-G,WTDD22.5 |  | 510 | 110 | 6175 | 5675 | Yes |  | ut02774 | 2016-09-29
23000450 | 5.35 | Continental | 295/75R22.5 | H | RA | All | 18.6 | 472.44 | 40.1 | 1018.54 | FGE70008,TF295-75,WTDF22.5,TLCF-H |  | TCO70106,TT295-75,WTDT22.5,TLCT-H | 516 | 120 | 6940 | 6175 | Yes | NOT RECOMMENDED FOR DRIVE and LINE HAUL | ut0043a | 2017-08-29
23011468 | 6.6 | Goodyear | 11R22.5 | H | ENDURANCE RSA | All | 19.6 | 497.84 | 41.9 | 1064.26 | FGY70123,TF11,TLCF-H,WTDF22.5 | DGY70123,TD11,TLCD-H,WTDD22.5 | TGY70123,TT11,TLCT-H,WTDT22.5 | 496 | 123 | 6610 | 6005 | Yes |  | a229461 | 2019-01-21
23020509 | 6.9 | Goodyear | 295/75R22.5 | G | ENDURANCE RSA | All | 19 | 482.6 | 40.6 | 1031.24 | FGY70123,TF295-75,TLCF-G,WTDF22.5 | DGY70123,TD295-75,TLCD-G,WTDD22.5 |  | 512 | 110 | 6175 | 5675 | Yes |  | ut1036a | 2018-06-01
23034265 | 5.59 | Bridgestone | 285/70R19.5 | H | R227F | All | 16.3 | 414.02 | 35.3 | 896.62 | FBR70211,TF285-70,TLCF-H,WTDF19.5 | DBR70211,TD285-70,TLCD-H,WTDD19.5 | TBR70211,TT285-70,TLCT-H,WTDT19.5 | 588 | 125 | 6395 | 6005 | Yes |  | ut02774 | 2016-11-07
20588737 | 5.6 | Michelin | 425/65R22.5 | L | XZY3 | All | 20.6 | 523.24 | 44.7 | 1135.38 | FMI30009/FMI70024,TF425-65,TLCF-L,WTDF22.5 | DMI70024,TD425-65,TLCD-L,WTDD22.5 | TMI30009/TMI70024,TLCT-L,TT425-65,WTDT22.5 | 465 | 120 | 11400 | 11400 |  | Michelin # 40321 | a229461 | 2019-02-11
21040318 | 5.3 | Michelin | 425/65R22.5 | L | XFE | All | 20.6 | 523.24 | 44.5 | 1130.3 | FMI70019,TF425-65,TLCF-L,WTDF22.5 |  | TMI70019,TLCT-L,TT425-65,WTDT22.5 | 468 | 120 | 11400 | 11400 |  |  | ut02774 | 2012-10-12
21091443 | 6.2 | Michelin | 425/65R22.5 | L | XZL | All | 20.6 | 523.24 | 44.8 | 1137.92 |  |  |  | 467 | 120 | 11400 | 11400 |  | Not used in I/V link | ut02774 | 2012-10-12
21203970 | 6 | Michelin | 425/65R22.5 | L | XZUS | All | 20.6 | 523.24 | 44.7 | 1135.38 | FMI50022,TF425-65,TLCF-L,WTDF22.5 | DMI50022,TD425-65,TLCD-L,WTDD22.5 | TMI50022,TLCT-L,TT425-65,WTDT22.5 | 465 | 120 | 11400 | 11400 |  |  | ut02774 | 2012-10-12
23121209 | 6.2 | Goodyear | 295/75R22.5 | G | FUEL MAX RSA | All | 19 | 482.6 | 40.7 | 1033.78 | FGY20130,WTDF22.5,TF295-75,TLCF-G | DGY20130,WTDD22.5,TD295-75,TLCD-G | TGY20130,WTDT22.5,TT295-75,TLCT-G | 510 | 110 | 6175 | 5675 | Yes | RRC updated from 6.1 to 6.2 | a229461 | 2018-12-20
23121216 | 6.2 | Goodyear | 11R22.5 | G | FUEL MAX RSA | All | 19.6 | 497.84 | 41.8 | 1061.72 | FGY20130,WTDF22.5,TF11,TLCF-G | DGY20130,WTDD22.5,TD11,TLCD-G | TGY20130,WTDT22.5,TT11,TLCT-G | 497 | 105 | 6175 | 5840 | Yes | RRC updated from 6.1 to 6.2 | a229461 | 2018-12-20
23121217 | 6.2 | Goodyear | 11R22.5 | H | FUEL MAX RSA | All | 19.6 | 497.84 | 41.8 | 1061.72 | FGY20130,WTDF22.5,TF11,TLCF-H | DGY20130,WTDD22.5,TD11,TLCD-H | TGY20130,WTDT22.5,TT11,TLCT-H | 497 | 120 | 6610 | 6005 | Yes | RRC updated from 6.0 to 6.2 | a229461 | 2018-12-20
23197274 | 6.3 | Bridgestone | 445/50R22.5 | L | GREATEC M835A ECOPIA | Drive | 18.6 | 472.44 | 39.9 | 1013.46 |  | DBR10172,TD445-50,TLCD-L,WTDD22.5 | TBR10205,TT445-50,TLCT-L,WTDT22.5 | 524 | 120 | 10200 |  | Yes |  | ut02774 | 2018-01-15
22276409 | 6.2 | Michelin | 425/65R22.5 | L | XZL | All | 20.6 | 523.24 | 44.8 | 1137.92 | FMI70036,TF425-65,TLCF-L,WTDF22.5 |  | TMI70036,TLCT-L,TT425-65,WTDT22.5 | 467 | 120 | 11400 | 11400 |  |  | ut0388a | 2013-08-26
23199736 | 6.6 | Bridgestone | 455/55R22.5 | M | GREATEC M853 | Drive | 19.4 | 492.76 | 41.9 | 1064.26 |  | DBR70221,TD455-55,TLCD-M,WTDD22.5 |  | 496 | 130 | 11700 |  | Yes |  | ut0043a | 2017-08-17
23221260 | 4.6 | Bridgestone | 445/50R22.5 | L | GREATEC R197 ECOPIA |  | 18.3 | 464.82 | 39.2 | 995.68 |  |  | WTDT22.5,TT445-50,TBR70222,TLCT-L | 533 | 120 | 10200 | 10200 | Yes |  | ut02774 | 2017-12-04
23222781 | 3.87 | Continental | 295/75R22.5 | G | ECOPLUS HT3 |  | 18.5 | 469.9 | 39.7 | 1008.38 |  |  | TCO10081,TT295-75,TLCT-G,WTDT22.5 | 522 | 110 | 6175 | 5675 | Yes |  | ut0043a | 2017-08-28
23223697 | 5.7 | Yokohama | 295/75R22.5 | H | 101ZL SPEC 2 | All | 18.7 | 474.98 | 40 | 1016 | FYO10005,TF295-75,TLCF-H,WTDF22.5 | DYO10005,TD295-75,TLCD-H,WTDD22.5 |  | 522 | 120 | 7160 | 6610 | Yes |  | a229461 | 2018-10-15
21336155 | 7.1 | Michelin | 445/50R22.5 | L | XDN2 | Drive | 18.7 | 474.98 | 40.4 | 1026.16 |  | DMI10030/DMI70041/DMI10116,TD445-50,TLCD-L,WTDD22.5 | TMI10030/TMI70041,TT445-50,TLCT-L,WTDT22.5 | 515 | 120 | 10200 | 10200 | Yes |  | ut0043a | 2017-04-23
23240178 | 6.5 | Goodyear | 295/75R22.5 | G | ENDURANCE LHD | Drive | 19.4 | 492.76 | 41.3 | 1049.02 |  | DGY70133,TD295-75,TLCD-G,WTDD22.5 | TGY70133,TT295-75,TLCT-G,WTDT22.5 | 505 | 110 | 6175 | 5675 | Yes |  | ut0043a | 2017-09-26
23269257 | 6.68 | Bridgestone | 295/80R22.5 | H | R268 ECOPIA | All | 19.4 | 492.76 | 41.6 | 1056.64 | FBR20081,TF295-80,TLCF-H,WTDF22.5 | DBR20081,TD295-80,TLCD-H,WTDD22.5 | TBR20081,TLCT-H,TT295-80,WTDT22.5 | 499 | 125 | 7830 | 6940 | Yes | Not used in I/V link | a229461 | 2019-03-25
21572322 | 5.1 | Michelin | 445/50R22.5 | L | XDA ENERGY | Drive | 18.5 | 469.9 | 40.1 | 1018.54 |  | DMI10068,TD445-50,TLCD-L,WTDD22.5 |  | 518 | 120 | 10200 | 10200 |  |  | ut02774 | 2012-10-12
22204032 | 5.3 | Michelin | 445/50R22.5 | L | X-ONE LINE ENERGY D | Drive | 18.6 | 472.44 | 40.1 | 1018.54 |  |  |  | 518 | 120 | 10200 | 10200 |  | variant strings removed 6/14 due to dup with new tire part # | ut02774 | 2018-06-14
23333212 | 6.8 | Goodyear | 12R22.5 | H | ENDURANCE RSA | Steer | 20.2 | 513.08 | 43.1 | 1094.74 | FGY70123,TF12,WTDF22.5,TLCF-H |  |  | 482 | 120 | 7390 | 6780 | Yes |  | a257614 | 2018-02-19
23333226 | 7.2 | Goodyear | 11R22.5 | G | ENDURANCE LHD | Drive | 19.8 | 502.92 | 42.3 | 1074.42 |  | DGY70133,TD11,TLCD-G,WTDD22.5 |  | 493 | 105 | 6175 | 5840 | Yes |  | a257614 | 2018-02-19
22492098 | 4.3 | Michelin | 445/50R22.5 | L | X ONE LINE ENERGY T | Drive | 18.3 | 464.82 | 39.7 | 1008.38 |  |  | TMI10126,TT445-50,TLCT-L,WTDT22.5 | 525 | 120 | 10200 |  | Yes | Released for trailing position | ut0043a | 2017-04-24
22786206 | 4.9 | Michelin | 445/50R22.5 | L | X ONE MULTI ENERGY T | All | 18.4 | 467.36 | 39.7 | 1008.38 |  |  | TMI10139,TT445-50,TLCT-L,WTDT22.5 | 523 | 120 | 10200 | 10200 |  | Released for trailing position | ut02774 | 2016-12-06
23356344 | 6.1 | Bridgestone | 425/65R22.5 | L | M864 | All | 20.7 | 525.78 | 44.8 | 1137.92 | FBR30234,TF425-65,TLCF-L,WTDF22.5 |  | TBR30234,TLCT-L,TT425-65,WTDT22.5 | 463 | 120 | 11400 | 11400 | Yes | DUAL LOAD PER TIRE Not Applicable | ut02774 | 2018-05-29
23356359 | 6.4 | Bridgestone | 385/65R22.5 | J | M864 | All | 19.8 | 502.92 | 42.9 | 1089.66 | FBR30234,TF385-65,TLCF-J,WTDF22.5 |  | TBR30234,TLCT-J,TT385-65,WTDT22.5 | 484 | 120 | 9370 | 9370 | Yes |  | a229461 | 2018-06-13
23375974 | 6.8 | Goodyear | 315/80R22.5 | L | ENDURANCE WHA | All | 20 | 508 | 43.1 | 1094.74 | WTDF22.5,FGY30134,TF315-80,TLCF-L | WTDD22.5,DGY30134,TD315-80,TLCD-L | WTDT22.5,TGY30134,TT315-80,TLCT-L | 484 | 130 | 10200 | 9090 | Yes | Update RRc from 7.0 to 6.8 | a229461 | 2019-02-04
23377414 | 6.6 | Goodyear | 11R22.5 | G | ENDURANCE LHS | All | 19.4 | 492.76 | 41.5 | 1054.1 | FGY10135,TF11,TLCF-G,WTDF22.5 | DGY10135,TD11,TLCD-G,WTDD22.5 | TGY10135,TT11,TLCT-G,WTDT22.5 | 501 | 105 | 6175 | 5840 | Yes |  | a229461 | 2018-05-17
23377418 | 6.3 | Goodyear | 295/75R22.5 | G | ENDURANCE LHS | All | 18.8 | 477.52 | 40.3 | 1023.62 | FGY10135,TF295-75,TLCF-G,WTDF22.5 | DGY10135,TD295-75,TLCD-G,WTDD22.5 | TGY10135,TT295-75,TLCT-G,WTDT22.5 | 515 | 110 | 6175 | 5675 | Yes |  | a229461 | 2018-05-17
23389917 | 6.3 | Yokohama | 295/75R22.5 | G | TY517MC2 | Drive | 19 | 482.6 | 40.7 | 1033.78 |  | DYO70042,TD295-75,TLCD-G,WTDD22.5 |  | 512 | 110 | 6175 | 5675 | Yes |  | a229461 | 2018-06-18
23389918 | 6.5 | Yokohama | 11R22.5 | G | TY517MC2 | Drive | 19.7 | 500.38 | 42.1 | 1069.34 |  | DYO70042,TD11,TLCD-G,WTDD22.5 |  | 495 | 105 | 6175 | 5840 | Yes |  | a229461 | 2018-06-18
23389921 | 6.3 | Yokohama | 295/75R22.5 | G | 709ZL | Drive | 18.9 | 480.06 | 40.6 | 1031.24 |  | DYO10040,TD295-75,TLCD-G,WTDD22.5 |  | 514 | 110 | 6175 | 5675 | Yes |  | a229461 | 2018-06-18
23389922 | 6 | Yokohama | 11R22.5 | H | 101ZL SPEC 2 | All | 19.3 | 490.22 | 41.3 | 1049.02 | FYO10005,TF11,TLCF-H,WTDF22.5 | DYO10005,TD11,TLCD-H,WTDD22.5 |  | 505 | 120 | 6610 | 6005 | Yes |  | a229461 | 2018-06-18
23389927 | 6.6 | Yokohama | 11R22.5 | G | 709ZL | Drive | 19.5 | 495.3 | 41.9 | 1064.26 |  | DYO10040,TD11,TLCD-G,WTDD22.5 |  | 497 | 105 | 6175 | 5840 | Yes |  | a229461 | 2018-06-18
23389928 | 6.2 | Yokohama | 295/75R22.5 | G | 101ZL SPEC 2 | All | 18.7 | 474.98 | 40 | 1016 | FYO10005,TF295-75,TLCF-G,WTDF22.5 | DYO10005,TD295-75,TLCD-G,WTDD22.5 |  | 522 | 110 | 6175 | 5675 | Yes |  | a229461 | 2018-06-18
23389929 | 5.9 | Yokohama | 295/75R22.5 | G | RY617 | All | 18.7 | 474.98 | 40.1 | 1018.54 | FYO70043,TF295-75,TLCF-G,WTDF22.5 | DYO70043,TD295-75,TLCD-G,WTDD22.5 | TYO70043,TT295-75,TLCT-G,WTDT22.5 | 520 | 110 | 6175 | 5675 | Yes |  | ut02774 | 2019-03-15
23393954 | 5.6 | Yokohama | 445/50R22.5 | L | 709L UWB | Drive | 18.7 | 474.98 | 40.1 | 1018.54 |  | DYO10041,TD445-50,TLCD-L,WTDD22.5 |  | 519 | 120 | 10200 | 10200 | Yes |  | ut02774 | 2018-05-01
23409055 | 6.4 | Goodyear | 11R24.5 | H | ENDURANCE LHS | All | 20.4 | 518.16 | 43.5 | 1104.9 | FGY10135,TF11,TLCF-H,WTDF24.5 | DGY10135,TD11,TLCD-H,WTDD24.5 | TGY10135,TLCT-H,TT11,WTDT24.5 | 478 | 120 | 7160 | 6610 | Yes |  | a229461 | 2018-06-04
23409056 | 6.3 | Goodyear | 11R22.5 | H | ENDURANCE LHS | All | 19.3 | 490.22 | 41.5 | 1054.1 | FGY10135,TF11,TLCF-H,WTDF22.5 | DGY10135,TD11,TLCD-H,WTDD22.5 | TGY10135,TLCT-H,TT11,WTDT22.5 | 501 | 120 | 6610 | 6005 | Yes |  | a229461 | 2018-06-04
23409059 | 6.4 | Goodyear | 285/75R24.5 | G | ENDURANCE LHS | All | 19.5 | 495.3 | 41.5 | 1054.1 | FGY10135,TF285-75,TLCF-G,WTDF24.5 | DGY10135,TD285-75,TLCD-G,WTDD24.5 | TGY10135,TLCT-G,TT285-75,WTDT24.5 | 501 | 120 | 6175 | 5675 | Yes |  | a229461 | 2018-06-04
23409061 | 6.1 | Goodyear | 295/75R22.5 | H | ENDURANCE LHS | All | 18.8 | 477.52 | 40.4 | 1026.16 | FGY10135,TF295-75,TLCF-H,WTDF22.5 | DGY10135,TD295-75,TLCD-H,WTDD22.5 | TGY10135,TLCT-H,TT295-75,WTDT22.5 | 514 | 123 | 7160 | 6610 | Yes |  | a229461 | 2018-06-04
23414091 | 5.3 | Continental | 11R22.5 | H | ECOPLUS HS3 | All | 19.5 | 495.3 | 41.8 | 1061.72 | FCO10088,TF11,TLCF-H,WTDF22.5 |  | TCO10088,TT11,TLCT-H,WTDT22.5 | 495 | 120 | 6610 | 6005 | Yes |  | a229461 | 2018-05-28
23414092 | 5.3 | Continental | 11R22.5 | G | ECOPLUS HS3 | All | 19.5 | 495.3 | 41.8 | 1061.72 | FCO10088,TF11,TLCF-G,WTDF22.5 |  | TCO10088,TT11,TLCT-G,WTDT22.5 | 495 | 105 | 6175 | 5840 | Yes |  | ut1036a | 2018-06-19
23338079 | 6.6 | Michelin | 445/50R22.5 | L | X ONE LINE GRIP D | Drive | 18.6 | 472.44 | 40.4 | 1026.16 |  | DMI70152,TD445-50,TLCD-L,WTDD22.5 | TMI70152,TT445-50,TLCT-L,WTDT22.5 | 515 | 120 | 10200 | 10200 | Yes |  | ut02774 | 2018-03-02
23427565 | 5.8 | Bridgestone | 315/80R22.5 | L | M870 | All | 19.9 | 505.46 | 42.8 | 1087.12 | FBR30235,TF315-80,TLCF-L,WTDF22.5 | DBR30235,TD315-80,TLCD-L,WTDD22.5 | TBR30235,TLCT-L,TT315-80,WTDT22.5 | 485 | 130 | 10000 | 9090 | Yes |  | a229461 | 2019-03-27
23427568 | 5.4 | Bridgestone | 425/65R22.5 | L | M870 | All | 20.8 | 528.32 | 44.9 | 1140.46 | FBR30235,TF425-65,TLCF-L,WTDF22.5 |  | TBR30235,TLCT-L,TT425-65,WTDT22.5 | 463 | 120 | 11400 | 11400 | Yes |  | a229461 | 2019-03-27
23432454 | 6.3 | Bridgestone | 445/65R22.5 | M | M864 | All | 21.1 | 535.94 | 45.9 | 1165.86 | FBR30234,TF445-65,TLCF-M,WTDF22.5 |  | TBR30234,TLCT-M,TT445-65,WTDT22.5 | 452 | 130 | 12800 |  | Yes | DUAL LOAD PER TIRE Not Applicable | ut02774 | 2019-01-24
23432556 | 5.5 | Bridgestone | 295/75R22.5 | G | R284 ECOPIA | All | 18.8 | 477.52 | 40.3 | 1023.62 | FBR70242,TF295-75,TLCF-G,WTDF22.5 | DBR70242,TD295-75,TLCD-G,WTDD22.5 | TBR70242,TT295-75,TLCT-G,WTDT22.5 | 516 | 110 | 6175 | 5675 | Yes |  | a229461 | 2019-04-01
23432557 | 5.4 | Bridgestone | 295/75R22.5 | H | R284 ECOPIA | All | 18.8 | 477.52 | 40.3 | 1023.62 | FBR70242,TF295-75,TLCF-H,WTDF22.5 | DBR70242,TD295-75,TLCD-H,WTDD22.5 | TBR70242,TT295-75,TLCT-H,WTDT22.5 | 516 | 123 | 7160 | 6610 | Yes |  | a229461 | 2019-04-01
23437064 | 6.3 | Goodyear | 295/80R22.5 | H | KMAX S | Steer | 19.4 | 492.76 | 41.85 | 1062.99 | FGY70096,TF295-80,TLCF-H,WTDF22.5 |  |  | 501 | 125 | 7830 | 6940 | Yes | Imported tire | ut1036a | 2018-06-29
23437069 | 7.8 | Goodyear | 295/80R22.5 | H | KMAX D | Drive | 19.6 | 497.84 | 42.32 | 1074.928 |  | DGY70094,TD295-80,TLCD-H,WTDD22.5 |  | 498 | 125 | 7830 | 6940 | Yes | Imported tire | ut1036a | 2018-06-29
23449324 | 6.7 | Yokohama | 445/50R22.5 | L | 902L UWB | Drive | 18.7 | 474.98 | 40.4 | 1026.16 |  | DYO70047,TD445-50,TLCD-L,WTDD22.5 | TYO70048,TT445-50,TLCT-L,WTDT22.5 | 519 | 120 | 10200 | 10200 | Yes |  | ut02774 | 2018-09-28
23465965 | 5.3 | Goodyear | 445/50R22.5 | L | FUEL MAX SSD | Drive | 18.5 | 469.9 | 40 | 1016 |  | DGY70136/DGY10139,TD445-50,TLCD-L,WTDD22.5 | TGY10139,TT445-50,TLCT-L,WTDT22.5 | 522 | 120 | 10200 | 10200 | Yes |  | a229461 | 2018-09-18
23467750 | 5.4 | Bridgestone | 285/75R24.5 | G | R284 ECOPIA | All | 19.4 | 492.76 | 41.3 | 1049.02 | FBR70242,TF285-75,TLCF-G,WTDF24.5 | DBR70242,TD285-75,TLCD-G,WTDD24.5 | TBR70242,TT285-75,TLCT-G,WTDT24.5 | 503 | 110 | 6175 | 5675 | Yes |  | a229461 | 2019-04-01
23467760 | 5.2 | Bridgestone | 285/75R24.5 | H | R284 ECOPIA | All | 19.4 | 492.76 | 41.3 | 1049.02 | FBR70242,TF285-75,TLCF-H,WTDF24.5 | DBR70242,TD285-75,TLCD-H,WTDD24.5 | TBR70242,TT285-75,TLCT-H,WTDT24.5 | 503 | 120 | 6780 | 6175 | Yes | Not used in I/V link | a229461 | 2019-04-01
23467762 | 5.6 | Bridgestone | 11R22.5 | G | R284 ECOPIA | All | 19.2 | 487.68 | 41.1 | 1043.94 | FBR70242,TF11,TLCF-G,WTDF22.5 | DBR70242,TD11,TLCD-G,WTDD22.5 | TBR70242,TT11,TLCT-G,WTDT22.5 | 505 | 105 | 6175 | 5840 | Yes |  | a229461 | 2018-12-18
23467763 | 5.6 | Bridgestone | 11R22.5 | H | R284 ECOPIA | All | 19.2 | 487.68 | 41.1 | 1043.94 | FBR70242,TF11,TLCF-H,WTDF22.5 | DBR70242,TD11,TLCD-H,WTDD22.5 | TBR70242,TT11,TLCT-H,WTDT22.5 | 505 | 120 | 6610 | 6005 | Yes |  | a229461 | 2018-12-18
23467768 | 5.5 | Bridgestone | 11R24.5 | G | R284 ECOPIA | All | 20.1 | 510.54 | 43.1 | 1094.74 | FBR70242,TF11,TLCF-G,WTDF24.5 | DBR70242,TD11,TLCD-G,WTDD24.5 | TBR70242,TT11,TLCT-G,WTDT24.5 | 482 | 105 | 6610 | 6005 | Yes |  | a229461 | 2019-04-01
23467769 | 5.4 | Bridgestone | 11R24.5 | H | R284 ECOPIA | All | 20.1 | 510.54 | 43.1 | 1094.74 | FBR70242,TF11,TLCF-H,WTDF24.5 | DBR70242,TD11,TLCD-H,WTDD24.5 | TBR70242,TT11,TLCT-H,WTDT24.5 | 482 | 120 | 7160 | 6610 | Yes |  | a229461 | 2019-04-01
23426340 | 5.3 | Michelin | 445/50R22.5 | L | X-ONE LINE ENERGY D | Drive | 18.6 | 472.44 | 40.1 | 1018.54 |  | DMI10096/DMI10116,TD445-50,TLCD-L,WTDD22.5 | TMI10096,TT445-50,TLCT-L,WTDT22.5 | 518 | 120 | 10200 | 10200 |  |  | a229461 | 2018-06-13
23517683 | 4.3 | Goodyear | 445/50R22.5 | L | FUEL MAX SST | Drive | 18.1 | 459.74 | 39.2 | 995.68 |  |  | TGY10143,TT445-50,TLCT-L,WTDT22.5 | 526 | 120 | 10200 | 10200 | Yes |  | a229461 | 2018-11-13
8096142 | 6.8 | Michelin | 445/65R22.5 | L | XZL | All | 21.2 | 538.48 | 46 | 1168.4 | FMI70036,TF445-65,TLCF-L,WTDF22.5 |  |  | 453 | 120 | 12300 | 12300 |  | Not used in I/V link | ut02774 | 2012-10-12
20588738 | 6.6 | Michelin | 445/65R22.5 | L | XZY3 | All | 21.1 | 535.94 | 45.8 | 1163.32 | FMI30009/FMI70024,TF445-65,TLCF-L,WTDF22.5 | DMI70024,TD445-65,TLCD-L,WTDD22.5 |  | 455 | 130 | 12800 | 12800 |  | Michelin # 83691 | ut1036a | 2018-05-31
23537128 | 6.2 | Yokohama | 295/75R22.5 | G | 703ZL | Drive | 19.1 | 485.14 | 40.9 | 1038.86 |  | DYO10048,WTDD22.5,TD295-75,TLCD-G |  | 510 | 110 | 6175 | 5675 | Yes |  | a229461 | 2019-01-07
23537166 | 6.5 | Yokohama | 11R22.5 | G | 703ZL | Drive | 19.7 | 500.38 | 42.3 | 1074.42 |  | DYO10048,WTDD22.5,TD11,TLCD-G |  | 494 | 105 | 6175 | 5840 | Yes |  | a229461 | 2019-01-07
23537171 | 5.4 | Yokohama | 315/80R22.5 | J | MY62YW | All | 19.7 | 500.38 | 42.8 | 1087.12 | FYO50049,TF315-80,TLCF-L,WTDF22.5 | DYO50049,TD315-80,TLCD-L,WTDD22.5 | TYO50049,TT315-80,TLCT-L,WTDT22.5 | 491 | 130 | 10000 | 8255 | Yes |  | a229461 | 2019-01-07
23537193 | 5.9 | Yokohama | 11R22.5 | G | 101ZL SPEC 2 | All | 19.3 | 490.22 | 41.3 | 1049.02 | FYO10005,TF11,TLCF-G,WTDF22.5 | DYO10005,TD11,TLCD-G,WTDD22.5 | TYO10005,TT11,TLCT-G,WTDT22.5 | 505 | 105 | 6175 | 5840 | Yes |  | a229461 | 2019-01-07
23537215 | 6.2 | Yokohama | 295/75R22.5 | H | RY023 | All | 18.7 | 474.98 | 40.2 | 1021.08 | FYO20004,TF295-75,TLCF-H,WTDF22.5 | DYO20004,TD295-75,TLCD-H,WTDD22.5 | TYO20004,TT295-75,TLCT-H,WTDT22.5 | 520 | 120 | 6610 | 6005 | Yes |  | a229461 | 2019-01-07
23537220 | 6.4 | Yokohama | 11R22.5 | H | RY023 | All | 19.3 | 490.22 | 41.4 | 1051.56 | FYO20004,TF11,TLCF-H,WTDF22.5 | DYO20004,TD11,TLCD-H,WTDD22.5 | TYO20004,TT11,TLCT-H,WTDT22.5 | 504 | 120 | 6610 | 6005 | Yes |  | a229461 | 2019-01-07
23537241 | 7.2 | Yokohama | 11R22.5 | H | MY507 | All | 19.7 | 500.38 | 42.1 | 1069.34 | FYO30051,TF11,TLCF-H,WTDF22.5 |  | TYO30051,TT11,TLCT-H,WTDT22.5 | 495 | 120 | 6610 | 6005 | Yes |  | a229461 | 2019-01-07
23537258 | 7.1 | Yokohama | 11R24.5 | H | MY507 | All | 20.7 | 525.78 | 44.1 | 1120.14 | FYO30051,TF11,TLCF-H,WTDF24.5 |  |  | 495 | 120 | 7160 | 6610 | Yes |  | a229461 | 2019-01-07
23551844 | 6.1 | Yokohama | 11R22.5 | G | RY617 | All | 19.5 | 495.3 | 40.1 | 1018.54 | FYO70043,TF11,TLCF-G,WTDF22.5 |  |  | 502 | 105 | 6175 | 5840 | Yes |  | ut1036a | 2018-12-06
23564857 | 6.6 | Goodyear | 11R24.5 | G | ENDURANCE LHS | All | 20.3 | 515.62 | 43.4 | 1102.36 | FGY10135,TF11,TLCF-G,WTDF24.5 | DGY10135,TD11,TLCD-G,WTDD24.5 | TGY10135,TLCT-G,TT11,WTDT24.5 | 479 | 105 | 6610 | 6005 | Yes |  | a229461 | 2019-02-01
23565934 | 6.3 | Goodyear | 285/75R24.5 | H | ENDURANCE LHS | All | 19.5 | 495.3 | 41.6 | 1056.64 | FGY10135,TF285-75,TLCF-H,WTDF24.5 | DGY10135,TD285-75,TLCD-H,WTDD24.5 | TGY10135,TLCT-H,TT285-75,WTDT24.5 | 499 | 120 | 6780 | 6175 | Yes |  | a229461 | 2019-02-01
23565939 | 7 | Goodyear | 11R22.5 | H | ENDURANCE LHD | Drive | 20 | 508 | 42.4 | 1076.96 |  | DGY70133,TD11,TLCD-H,WTDD22.5 |  | 491 | 120 | 6610 | 6005 | Yes |  | a229461 | 2019-02-01
23565940 | 7.1 | Goodyear | 11R24.5 | H | ENDURANCE LHD | Drive | 20.9 | 530.86 | 44.5 | 1130.3 |  | DGY70133,TD11,TLCD-H,WTDD24.5 |  | 469 | 120 | 7160 | 6610 | Yes |  | a229461 | 2019-02-01
23565942 | 7.3 | Goodyear | 11R22.5 | H | G182 RSD GHG | Drive | 19.6 | 497.84 | 41.8 | 1061.72 |  | DGY70148,TD11,TLCD-H,WTDD22.5 |  | 499 | 120 | 6610 | 6005 | Yes |  | a229461 | 2019-02-01
23565944 | 6.2 | Goodyear | 295/75R22.5 | H | FUEL MAX RSA | All | 19 | 482.6 | 40.7 | 1033.78 | FGY20130,WTDF22.5,TF295-75,TLCF-H | DGY20130,WTDD22.5,TD295-75,TLCD-H | TGY20130,WTDT22.5,TT295-75,TLCT-H | 510 | 123 | 7160 | 6610 | Yes | Update single rating to 7160 | a229461 | 2019-04-09
23565945 | 6.2 | Goodyear | 11R24.5 | G | FUEL MAX RSA | All | 20.4 | 518.16 | 43.8 | 1112.52 | FGY20130,WTDF24.5,TF11,TLCF-G | DGY20130,WTDD24.5,TD11,TLCD-G | TGY20130,WTDT24.5,TT11,TLCT-G | 474 | 105 | 6610 | 6005 | Yes |  | a229461 | 2019-02-04
23565949 | 6.1 | Goodyear | 11R24.5 | H | FUEL MAX RSA | All | 20.4 | 518.16 | 43.8 | 1112.52 | FGY20130,WTDF24.5,TF11,TLCF-H | DGY20130,WTDD24.5,TD11,TLCD-H | TGY20130,WTDT24.5,TT11,TLCT-H | 474 | 120 | 7160 | 6610 | Yes | Update single rating to 7160 | a229461 | 2019-04-09
23565950 | 6.7 | Goodyear | 255/70R22.5 | H | ENDURANCE RSA | All | 17.3 | 439.42 | 36.7 | 932.18 |  |  | TGY70123,TT255-70,TLCT-H,WTDT22.5 | 566 | 120 | 5510 | 5070 | Yes |  | a229461 | 2019-02-04
23565965 | 5.6 | Goodyear | 275/70R22.5 | J | ENDURANCE RSA | All | 17.7 | 449.58 | 38 | 965.2 |  |  | TGY70123,TT275-70,TLCT-J,WTDT22.5 | 547 | 120 | 6940 | 6395 | Yes |  | a229461 | 2019-02-04
23565966 | 6.3 | Goodyear | 275/70R22.5 | H | G731 MSA | All | 17.7 | 449.58 | 38.1 | 967.74 |  |  | TGY70099,TLCT-H,TT275-70,WTDT22.5 | 545 | 130 | 6940 | 6395 | Yes |  | a229461 | 2019-02-04
23565967 | 4.7 | Goodyear | 295/75R22.5 | G | G316 LHT FUEL MAX | All | 18.6 | 472.44 | 39.8 | 1010.92 |  |  | TGY70149,TT295-75,TLCT-G,WTDT22.5 | 518 | 110 | 6175 | 5675 | Yes |  | a229461 | 2019-02-04
23565970 | 6.3 | Goodyear | 425/65R22.5 | L | G296 WHA | All | 20.6 | 523.24 | 44.4 | 1127.76 | FGY30150,WTDF22.5,TF425-65,TLCF-L | DGY30150,WTDD22.5,TD425-65,TLCD-L | TGY30150,WTDT22.5,TT425-65,TLCT-L | 468 | 120 | 11400 | 11400 | Yes |  | a229461 | 2019-02-04
23580001 | 5.1 | Goodyear | 255/70R22.5 | H | G316 LHT FUEL MAX | All | 17.1 | 434.34 | 36.3 | 922.02 |  |  | TGY70149,TT255-70,TLCT-H,WTDT22.5 | 568 | 120 | 5510 | 5070 | Yes |  | a229461 | 2019-02-04
23580003 | 4.8 | Goodyear | 275/70R22.5 | J | G316 LHT FUEL MAX | All | 17.5 | 444.5 | 37.5 | 952.5 |  |  | TGY70149,TT275-70,TLCT-J,WTDT22.5 | 550 | 120 | 6940 | 6395 | Yes |  | a229461 | 2019-02-04
23621839 | 5.7 | Continental | 295/75R22.5 | G | HSL3 | Steer | 18.7 | 474.98 | 40 | 1016 | FCO70123,WTDF22.5,TF295-75,TLCF-G | DCO70123,WTDD22.5,TD295-75,TLCD-G |  | 519 | 110 | 6175 | 5675 | Yes |  | a229461 | 2019-04-29
23621840 | 5.2 | Continental | 295/75R22.5 | H | HSL3 | Steer | 18.7 | 474.98 | 40 | 1016 | FCO70123,WTDF22.5,TF295-75,TLCF-H | DCO70123,WTDD22.5,TD295-75,TLCD-H |  | 519 | 120 | 7160 | 6610 | Yes |  | a229461 | 2019-04-29
23621841 | 5.2 | Continental | 11R22.5 | H | HSL3 | Steer | 19.5 | 495.3 | 41.6 | 1056.64 | FCO70123,WTDF22.5,TF11,TLCF-H | DCO70123,WTDD22.5,TD11,TLCD-H |  | 495 | 120 | 6610 | 6005 | Yes |  | a229461 | 2019-04-29
23621842 | 5.62 | Continental | 11R22.5 | G | HSL3 | Steer | 19.5 | 495.3 | 41.6 | 1056.64 | FCO70123,WTDF22.5,TF11,TLCF-G | DCO70123,WTDD22.5,TD11,TLCD-G |  | 495 | 105 | 6175 | 5840 | Yes |  | a229461 | 2019-04-29
21040323 | 5.4 | Michelin | 445/65R22.5 | M | XFE | All | 21 | 533.4 | 45.6 | 1158.24 | FMI70019,TF445-65,TLCF-M,WTDF22.5 |  |  | 457 | 130 | 12800 | 12800 |  |  | ut02774 | 2014-06-04
23667568 | 7.1 | Goodyear | 12R22.5 | H | ARMORMAX PRO GR MSD | Drive | 20.5 | 520.7 | 43.7 | 1109.98 |  | WTDD22.5,DGY40117,TD12,TLCD-H |  | 478 | 120 | 7390 | 6780 | Yes |  | ut02774 | 2019-04-29
20950263 | 6.7 | Michelin | 455/55R22.5 | M | XZUS | All | 19.5 | 495.3 | 42.2 | 1071.88 | FMI70038,TF455-55,TLCF-M,WTDF22.5 | DMI70038,TD455-55,TLCD-M,WTDD22.5 |  | 493 | 130 | 11700 | 11700 |  | Changed DMI50022 to DMI70038...Added variants for fronts | ut1036a | 2017-03-03
21204908 | 6.5 | Michelin | 455/55R22.5 | M | XZY3 | All | 19.4 | 492.76 | 41.9 | 1064.26 |  | DMI70033,TD455-55,TLCD-M,WTDD22.5 |  | 496 | 130 | 11700 | 11700 |  |  | ut02774 | 2012-10-12
21336156 | 7.1 | Michelin | 455/55R22.5 | L | XDN2 | Drive | 19.6 | 497.84 | 42.4 | 1076.96 |  | DMI10030/DMI70041,TD455-55,TLCD-L,WTDD22.5 | TMI10030/TMI70041,TT455-55,TLCT-L,WTDT22.5 | 491 | 120 | 11000 | 11000 | Yes |  | ut0043a | 2017-04-23
21701095 | 5.1 | Michelin | 455/55R22.5 | L | XDA ENERGY | Drive | 19.4 | 492.76 | 42 | 1066.8 |  | DMI10068,TD455-55,TLCD-L,WTDD22.5 |  | 495 | 120 | 11000 | 11000 |  |  | ut02774 | 2012-10-12
25166363 | 9.6 | Bridgestone | 11R24.5 | H | M775 | Drive | 20.8 | 528.32 | 44.6 | 1132.84 |  | DBR70013,TD11,TLCD-H,WTDD24.5 |  | 465 | 120 | 7160 | 6610 | Yes | Not used in I/V link | a229461 | 2019-03-25
25166790 | 8.8 | Goodyear | 12.00R24 | J | G177 | Drive | 23.1 | 586.74 | 49.4 | 1254.76 | FGY40014,TF12,TLCF-J,WTDF24 | DGY40014,TD12,TLCD-J,WTDD24 |  | 423 | 120 | 9370 | 8540 | Yes |  | ut0043a | 2017-04-22
25171029 | 7.1 | Bridgestone | 255/70R22.5 | H | M726 | Drive | [11 empty] | No | Stopped part 2013-08-26 | a229461 | 2019-03-25
25171085 | 6.03 | Bridgestone | 12.00R24 | J | M840 | All | 22.2 | 563.88 | 48.1 | 1221.74 | FBR70003,TF12,TLCF-J,WTDF24 | DBR70003,TD12,TLCD-J,WTDD24 |  | 432 | 120 | 9370 | 8540 | Yes | letter 9/27/12 | a229461 | 2019-03-27
22786207 | 4.8 | Michelin | 455/55R22.5 | L | X ONE MULTI ENERGY T | All | 19.3 | 490.22 | 41.6 | 1056.64 |  |  | TMI10139,TT455-55,TLCT-L,WTDT22.5 | 499 | 120 | 11000 | 11000 |  | Released for trailing position | ut02774 | 2016-12-22
23338080 | 6.6 | Michelin | 455/55R22.5 | L | X ONE LINE GRIP D | Drive | 19.6 | 497.84 | 42.4 | 1076.96 |  | DMI70152,TD455-55,TLCD-L,WTDD22.5 | TMI70152,TT455-55,TLCT-L,WTDT22.5 | 491 | 120 | 11000 | 11000 | Yes |  | ut02774 | 2018-03-02
25178572 | 8.2 | Michelin | [9 empty] | DMI70029,TD12,TLCD-J,WTDD24 | [7 empty] | ut00406 | 2012-10-08
25193333 | 4.9 | Michelin | [15 empty] | No | No longer in use | a229461 | 2018-06-20
25195035 | 6.7 | Michelin | [15 empty] | No | Not used in I/V link | a229461 | 2018-06-20